## Water and air properties
| Visual Basic functions for air and water properties |  |  |  |  | [4], [5[]
rev. cjc. 17.12.2021
| Saturated water properties |  |  |  | 0 ºC <= t <= 100 ºC |  |  | Atmospheric Dry air properties |  |  |  | -73 ºC <= t <= 726 ºC |  | Dry air properties
Note 1
| Input data: Temperature |  |  | t = | 15 | ºC |  | Input data: Temperature |  | t = | 56 | ºC |  | P = | 200 | kPa
[14 empty] | t = | 56 | ºC
| Function |  |  |  | Results |  |  | Function |  |  | Results
| SaturatedWaterConductivity_t |  |  | k = | 0.595 | W/(m*K) |  | AirConductivity_t |  | k = | 0.0285 | W/(m*K) |  | r = | Density_Press_Air_P_kPa_t_Celcius(PkPa, t)
| SaturatedWaterSpecificHeat_t |  |  | Cp = | 4.186 | kJ/(kg*K) |  | AirSpecificHeat_t |  | Cp = | 1.0082 | kJ/(kg*K) |  | r = | 2.0473 | kg/m3
| SaturatedWaterPrandtl_t |  |  | Pr = | 8.023 | - |  | AirPrandtl_t |  | Pr = | 0.703 | -
| SaturatedWaterDensity_t |  |  | r = | 999.3706 | kg/m3 |  | AirDensity_t |  | r = | 1.0644 | kg/m3 |  | n = | KinemViscPress_P_kPa_t_Celcius(PkPa, t)
| SaturatedWaterAbsoluteViscosity_t |  |  | m = | 0.0011336 | Pa*s |  | AirAbsoluteViscosity |  | m = | 1.9836e-05 | Pa*s |  | n = | 9.689e-06 | m2/s
| SaturatedWaterKinematicViscosity_t |  |  | n = | 1.1344e-06 | m2/s |  | AirKinematicViscosity_t |  | n = | 1.8636e-05 | m2/s
| SaturatedWaterThermalDiffusivity_t |  |  | a = | 1.422e-07 | m2/s |  | AirThermalDiffusivity_t |  | a = | 2.6558e-05 | m2/s
| SaturatedWaterIcePressure_t |  |  | Psat = | 1705.7351 | Pa |  | Air_ent_temp_tc(t) |  | h = | 329.4849 | kJ/kg
[8 empty] | Air_specific heat |  | cp = | 1.0061 | kJ/(kg*K)
Note 1. For the saturation pressure of water and ice , this range restriction
| is not valid | [5]
| Saturation properties of water as a function of the temperature | [5 empty] | [4], page 774 | [5 empty] | Al properties, with exception of the saturation
pressure of water/ice are defined
| t | k | Cp | Pr | rwater | m | n | a |  | Application example |  |  | in the range (0 ºC - 100 ºC)
| ºC | W/(m*K) | kJ/(kg*K) | - | kg/m3 | Pa s | m2/s | m2/s
| 0 | 0.569 | 4.217 | 12.99 | 1000 | 0.00175 | 1.75e-06 | 1.3493e-07 |  | Input data: Temperature |  |  | t = | 0 | ºC
| 1.85 | 0.574 | 4.211 | 12.22 | 1000 | 0.001652 | 1.652e-06 | 1.3631e-07
| 6.85 | 0.582 | 4.198 | 10.26 | 1000 | 0.001422 | 1.422e-06 | 1.3864e-07 |  | Function used
| 11.85 | 0.59 | 4.189 | 8.81 | 1000 | 0.001225 | 1.225e-06 | 1.4085e-07 |  | SaturatedWaterConductivity_t |  |  | k = | 0.569 | W/(m*K)
| 16.85 | 0.598 | 4.184 | 7.56 | 999.001 | 0.00108 | 1.0811e-06 | 1.4307e-07 |  | SaturatedWaterSpecificHeat_t |  |  | Cp = | 4.217 | kJ/kg
| 21.85 | 0.606 | 4.181 | 6.62 | 998.004 | 0.000959 | 9.6092e-07 | 1.4523e-07 |  | SaturatedWaterPrandtl_t |  |  | Pr = | 12.99 | -
| 26.85 | 0.613 | 4.179 | 5.83 | 997.009 | 0.000855 | 8.5756e-07 | 1.4713e-07 |  | SaturatedWaterDensity_t |  |  | r = | 1000 | kg/m3
| 31.85 | 0.62 | 4.178 | 5.2 | 995.0249 | 0.000769 | 7.7284e-07 | 1.4914e-07 |  | SaturatedWaterAbsoluteViscosity_t |  |  | m = | 0.00175 | Pa*s
| 36.85 | 0.628 | 4.178 | 4.62 | 993.0487 | 0.000695 | 6.9986e-07 | 1.5136e-07 |  | SaturatedWaterKinematicViscosity_t |  |  | n = | 1.75e-06 | m2/s
| 41.85 | 0.634 | 4.179 | 4.16 | 991.0803 | 0.000631 | 6.3668e-07 | 1.5308e-07 |  | SaturatedWaterThermalDiffusivity_t |  |  | a = | 1.349e-07 | m2/s
| 46.85 | 0.64 | 4.18 | 3.77 | 989.1197 | 0.000577 | 5.7758e-07 | 1.5326e-07 |  | SaturatedWaterIcePressure_t |  |  | Psat = | 611.2912 | Pa
| 51.85 | 0.645 | 4.182 | 3.42 | 987.1668 | 0.000528 | 5.3486e-07 | 1.5624e-07
| 56.85 | 0.651 | 4.184 | 3.15 | 984.252 | 0.000489 | 4.9682e-07 | 1.5784e-07
| 61.85 | 0.656 | 4.186 | 2.88 | 982.3183 | 0.000453 | 4.6115e-07 | 1.5953e-07
| 66.85 | 0.66 | 4.188 | 2.66 | 979.4319 | 0.00042 | 4.2882e-07 | 1.609e-07
| 71.85 | 0.664 | 4.191 | 2.45 | 976.5625 | 0.000389 | 3.9834e-07 | 1.6321e-07
| 76.85 | 0.668 | 4.195 | 2.29 | 973.7098 | 0.000365 | 3.7485e-07 | 1.6354e-07
| 81.85 | 0.671 | 4.199 | 2.14 | 970.8738 | 0.000343 | 3.5329e-07 | 1.6459e-07
| 86.85 | 0.674 | 4.203 | 2.02 | 967.118 | 0.000324 | 3.3502e-07 | 1.6581e-07
| 91.85 | 0.677 | 4.209 | 1.91 | 963.3911 | 0.000306 | 3.1763e-07 | 1.6696e-07
| 96.85 | 0.679 | 4.214 | 1.8 | 960.6148 | 0.000289 | 3.0085e-07 | 1.6774e-07
| 100 | 0.68 | 4.217 | 1.76 | 957.8544 | 0.000279 | 2.9128e-07 | 1.6835e-07
|  | kinVisc = | 0.00000175 0.000001652 0.000001422 0.000001225 0.00000108108 0.000000960918 0.000000857565 0.000000772845 0.000000699865 0.000000636679 0.000000577577 0.000000534864 0.000000496824 0.000000461154 0.00000042882 0.000000398336 0.000000374855 0.00000035329 0.000000335016 0.000000317628 0.000000300849 0.000000291276
|  | kinVisc = | 0.00000175 0.000001652 0.000001422 0.000001225 0.00000108108 0.000000960918 0.000000857565 0.000000772845 0.000000699865 0.000000636679 0.000000577577 0.000000534864 0.000000496824 0.000000461154 0.00000042882 0.000000398336 0.000000374855 0.00000035329 0.000000335016 0.000000317628 0.000000300849 0.000000291276
Water data
| 1 | t = | 0,1.85,6.85,11.85,16.85,21.85,26.85,31.85,36.85,41.85,46.85,51.85,56.85,61.85,66.85,71.85,76.85,81.85,86.85,91.85,96.85,100,
| 2 | k = | 0.569,0.574,0.582,0.59,0.598,0.606,0.613,0.62,0.628,0.634,0.64,0.645,0.651,0.656,0.66,0.664,0.668,0.671,0.674,0.677,0.679,0.68,
| 3 | Cp = | 4.217,4.211,4.198,4.189,4.184,4.181,4.179,4.178,4.178,4.179,4.18,4.182,4.184,4.186,4.188,4.191,4.195,4.199,4.203,4.209,4.214,4.217,
| 4 | Pr = | 12.99,12.22,10.26,8.81,7.56,6.62,5.83,5.2,4.62,4.16,3.77,3.42,3.15,2.88,2.66,2.45,2.29,2.14,2.02,1.91,1.8,1.76,
| 5 | rwater = | 1000,1000,1000,1000,999.000999000999,998.003992015968,997.008973080758,995.024875621891,993.04865938431,991.080277502478,989.119683481701,987.166831194472,984.251968503937,982.318271119843,979.431929480901,976.5625,973.709834469328,970.873786407767,967.117988394584,963.391136801541,960.61479346782,957.854406130268,
| 6 | m = | 0.00175,0.001652,0.001422,0.001225,0.00108,0.000959,0.000855,0.000769,0.000695,0.000631,0.000577,0.000528,0.000489,0.000453,0.00042,0.000389,0.000365,0.000343,0.000324,0.000306,0.000289,0.000279,
| 7 | n = | 0.00000175,0.000001652,0.000001422,0.000001225,0.00000108108,0.000000960918,0.000000857565,0.000000772845,0.000000699865,0.000000636679,0.000000577577,0.000000534864,0.000000496824,0.000000461154,0.00000042882,0.000000398336,0.000000374855,0.00000035329,0.000000335016,0.000000317628,0.000000300849,0.000000291276,
| 8 | a = | 1.34930045055727E-07,1.36309665162669E-07,1.38637446403049E-07,1.40845070422535E-07,1.43068355640535E-07,1.45231284381727E-07,1.471258674324E-07,1.49138343705122E-07,1.51363331737674E-07,1.53076334051208E-07,1.53263157894737E-07,1.56237446197991E-07,1.57839388145315E-07,1.59533683707597E-07,1.60902578796562E-07,1.63214507277499E-07,1.63536591179976E-07,1.645939509407E-07,1.65813942422079E-07,1.6695794725588E-07,1.67735880398671E-07,1.68347166231918E-07,
| Atmospheric air properties as a function of the temperature |  |  |  |  | [4], page 767
| t | k | Cp | Pr | rair | m
| ºC | W/(m*K) | kJ/(kg*K) | - | kg/m3 | Pa s
| -73.15 | 0.0181 | 1.007 | 0.737 | 1.7458 | 1.325e-05
| -23.15 | 0.0223 | 1.006 | 0.72 | 1.3947 | 1.596e-05 |  | Application example
| 26.85 | 0.0263 | 1.007 | 0.707 | 1.1614 | 1.846e-05
| 76.85 | 0.03 | 1.009 | 0.7 | 0.995 | 2.082e-05 |  | Input data: Temperature |  | 65 | ºC
| 126.85 | 0.0338 | 1.014 | 0.69 | 0.8711 | 2.301e-05
| 176.85 | 0.0373 | 1.021 | 0.686 | 0.774 | 2.507e-05 |  | Function used |  |  |  | Results
| 226.85 | 0.0407 | 1.03 | 0.684 | 0.6964 | 2.701e-05 |  | AirConductivity_t(t) |  |  |  | 0.0291 | W/(m*K)
| 276.85 | 0.0439 | 1.04 | 0.683 | 0.6329 | 2.884e-05 |  | AirSpecificHeat_t(t) |  |  |  | 1.0085 | kJ/kg
| 326.85 | 0.0469 | 1.051 | 0.685 | 0.5804 | 3.058e-05 |  | AirPrandtl_t(t) |  |  |  | 0.702 | -
| 376.85 | 0.0497 | 1.063 | 0.69 | 0.5356 | 3.225e-05 |  | AirDensity_t(t) |  |  |  | 1.0344 | kg/m3
| 426.85 | 0.0524 | 1.075 | 0.695 | 0.4975 | 3.388e-05 |  | AirAbsoluteViscosity |  |  |  | 2.0261e-05 | Pa*s
| 476.85 | 0.0549 | 1.087 | 0.702 | 0.4643 | 3.546e-05 |  | AirKinematicViscosity_t(t) |  |  |  | 1.9586e-05 | m2/s
| 526.85 | 0.0573 | 1.099 | 0.709 | 0.4354 | 3.698e-05 |  | AirThermalDiffusivity_t(t) |  |  |  | 2.7894e-05 | m2/s
| 576.85 | 0.0596 | 1.11 | 0.716 | 0.4097 | 3.843e-05 |  | SaturatedWaterIcePressure_t(tc) |  |  |  | 25040.6953
| 626.85 | 0.062 | 1.121 | 0.72 | 0.3868 | 3.981e-05
| 676.85 | 0.0643 | 1.131 | 0.723 | 0.3666 | 4.113e-05
| 726.85 | 0.0667 | 1.141 | 0.726 | 0.3482 | 4.244e-05
Air data
| 1 | t | -73.15,-23.15,26.85,76.85,126.85,176.85,226.85,276.85,326.85,376.85,426.85,476.85,526.85,576.85,626.85,676.85,726.85,
| 2 | k | 0.0181,0.0223,0.0263,0.03,0.0338,0.0373,0.0407,0.0439,0.0469,0.0497,0.0524,0.0549,0.0573,0.0596,0.062,0.0643,0.0667,
| 3 | Cp | 1.007,1.006,1.007,1.009,1.014,1.021,1.03,1.04,1.051,1.063,1.075,1.087,1.099,1.11,1.121,1.131,1.141,
| 4 | Pr | 0.737,0.72,0.707,0.7,0.69,0.686,0.684,0.683,0.685,0.69,0.695,0.702,0.709,0.716,0.72,0.723,0.726,
| 5 | rair | 1.7458,1.3947,1.1614,0.995,0.8711,0.774,0.6964,0.6329,0.5804,0.5356,0.4975,0.4643,0.4354,0.4097,0.3868,0.3666,0.3482,
| 6 | m | 0.00001325,0.00001596,0.00001846,0.00002082,0.00002301,0.00002507,0.00002701,0.00002884,0.00003058,0.00003225,0.00003388,0.00003546,0.00003698,0.00003843,0.00003981,0.00004113,0.00004244,
| 7 | a
[8 empty] | a = | k / ( rho * cp)
| Atmospheric air properties as a function of the temperature |  |  |  |  | [4], page 767
| t | k | Cp | Pr | rair | m | a
| ºC | W/(m*K) | kJ/(kg*K) | - | kg/m3 | Pa s |  |  | 1 | 2 | 3 | 4 | 5 | 6 | 7 | 8 | 9 | 10 | 11 | 12 | 13 | 14 | 15 | 16 | 17
1 | -73.15 | 0.0181 | 1.007 | 0.737 | 1.7458 | 1.325e-05 | 1.0296e-05 |  | 1.0296e-05 | 1.5894e-05 | 2.2488e-05 | 2.9882e-05 | 3.8266e-05 | 4.72e-05 | 5.6741e-05 | 6.6695e-05 | 7.6885e-05 | 8.7294e-05 | 9.7978e-05 | 0.00010878 | 0.00011975 | 0.00013106 | 0.00014299 | 0.00015508 | 0.00016788
2 | -23.15 | 0.0223 | 1.006 | 0.72 | 1.3947 | 1.596e-05 | 1.5894e-05 |  |  | 1.5894e-05 | 2.2488e-05 | 2.9882e-05 | 3.8266e-05 | 4.72e-05 | 5.6741e-05 | 6.6695e-05 | 7.6885e-05 | 8.7294e-05 | 9.7978e-05 | 0.00010878 | 0.00011975 | 0.00013106 | 0.00014299 | 0.00015508 | 0.00016788
3 | 26.85 | 0.0263 | 1.007 | 0.707 | 1.1614 | 1.846e-05 | 2.2488e-05
4 | 76.85 | 0.03 | 1.009 | 0.7 | 0.995 | 2.082e-05 | 2.9882e-05 |  | 2: Use https://www.youtube.com/watch?v=sISgnSMKttA
5 | 126.85 | 0.0338 | 1.014 | 0.69 | 0.8711 | 2.301e-05 | 3.8266e-05 |  | 2: Array Alpha; 3: 17 elementos
6 | 176.85 | 0.0373 | 1.021 | 0.686 | 0.774 | 2.507e-05 | 4.72e-05 |  | 2: 1.02956700279849E-05,1.58937391639266E-05,2.24876698310723E-05,0.000029881817412135,3.82657942065588E-05,4.72000141726584E-05,5.67411876892535E-05,6.66954312869939E-05,7.68851954851177E-05,8.72936304806173E-05,9.79782634100736E-05,0.000108778763215183,0.000119748065117869,0.00013105612324553,0.000142988006535013,0.000155080041078122,0.000167884817423373,
7 | 226.85 | 0.0407 | 1.03 | 0.684 | 0.6964 | 2.701e-05 | 5.6741e-05
8 | 276.85 | 0.0439 | 1.04 | 0.683 | 0.6329 | 2.884e-05 | 6.6695e-05 |  | 2: Array Thermal diffusivity Alpha
9 | 326.85 | 0.0469 | 1.051 | 0.685 | 0.5804 | 3.058e-05 | 7.6885e-05 |  | 2: 1.02956700279849E-05,1.58937391639266E-05,2.24876698310723E-05,0.000029881817412135,3.82657942065588E-05,4.72000141726584E-05,5.67411876892535E-05,6.66954312869939E-05,7.68851954851177E-05,8.72936304806173E-05,9.79782634100736E-05,0.000108778763215183,0.000119748065117869,0.00013105612324553,0.000142988006535013,0.000155080041078122,0.000167884817423373,
10 | 376.85 | 0.0497 | 1.063 | 0.69 | 0.5356 | 3.225e-05 | 8.7294e-05
11 | 426.85 | 0.0524 | 1.075 | 0.695 | 0.4975 | 3.388e-05 | 9.7978e-05
12 | 476.85 | 0.0549 | 1.087 | 0.702 | 0.4643 | 3.546e-05 | 0.00010878
13 | 526.85 | 0.0573 | 1.099 | 0.709 | 0.4354 | 3.698e-05 | 0.00011975
14 | 576.85 | 0.0596 | 1.11 | 0.716 | 0.4097 | 3.843e-05 | 0.00013106
15 | 626.85 | 0.062 | 1.121 | 0.72 | 0.3868 | 3.981e-05 | 0.00014299
16 | 676.85 | 0.0643 | 1.131 | 0.723 | 0.3666 | 4.113e-05 | 0.00015508
17 | 726.85 | 0.0667 | 1.141 | 0.726 | 0.3482 | 4.244e-05 | 0.00016788

## Table (hidden)
Atmospheric Air
| Atmospheric air properties as a function of the temperature |  |  |  |  | [4], page 767 |  | Atmospheric air functions | [11 empty] | 273.15
| t | k | Cp | Pr | r | m |  | t | k | Cp | Pr | r |  | m | T |  |  |  |  | [4] | AirAbsoluteViscosity_t(t)
| ºC | W/(m*K) | kJ/(kg*K) | - | kg/m3 | Pa s |  | ºC | W/(m*K) | kJ/(kg*K) | - | kg/m3 | Pa s | Pa s | K |  |  |  |  | m
0 | -73.15 | 0.0181 | 1.007 | 0.737 | 1.7458 | 1.325e-05 |  | -73.15 | 0.0181 | 1.007 | 0.737 | 1.7458 | 1.325e-05 | 1.325e-05 | 200 |  |  |  | 6.1875e-14 | 132.5
1 | -23.15 | 0.0223 | 1.006 | 0.72 | 1.3947 | 1.596e-05 |  | -23.15 | 0.0223 | 1.006 | 0.72 | 1.3947 | 1.596e-05 | 1.596e-05 | 250 |  |  |  | -3.8262e-13 | 159.6
2 | 26.85 | 0.0263 | 1.007 | 0.707 | 1.1614 | 1.846e-05 |  | 26.85 | 0.0263 | 1.007 | 0.707 | 1.1614 | 1.846e-05 | 1.846e-05 | 300 |  |  |  | 5.9003e-13 | 184.6
3 | 76.85 | 0.03 | 1.009 | 0.7 | 0.995 | 2.082e-05 |  | 76.85 | 0.03 | 1.009 | 0.7 | 0.995 | 2.082e-05 | 2.082e-05 | 350 |  |  |  | 8.2124e-14 | 208.2
4 | 126.85 | 0.0338 | 1.014 | 0.69 | 0.8711 | 2.301e-05 |  | 126.85 | 0.0338 | 1.014 | 0.69 | 0.8711 | 2.301e-05 | 2.301e-05 | 400 |  |  |  | 5.0488e-13 | 230.1
5 | 176.85 | 0.0373 | 1.021 | 0.686 | 0.774 | 2.507e-05 |  | 176.85 | 0.0373 | 1.021 | 0.686 | 0.774 | 2.507e-05 | 2.507e-05 | 450 |  |  |  | 4.6234e-13 | 250.7
6 | 226.85 | 0.0407 | 1.03 | 0.684 | 0.6964 | 2.701e-05 |  | 226.85 | 0.0407 | 1.03 | 0.684 | 0.6964 | 2.701e-05 | 2.701e-05 | 500 |  |  |  | -8.4926e-13 | 270.1
7 | 276.85 | 0.0439 | 1.04 | 0.683 | 0.6329 | 2.884e-05 |  | 276.85 | 0.0439 | 1.04 | 0.683 | 0.6329 | 2.884e-05 | 2.884e-05 | 550 |  |  |  | -5.9566e-13 | 288.4
8 | 326.85 | 0.0469 | 1.051 | 0.685 | 0.5804 | 3.058e-05 |  | 326.85 | 0.0469 | 1.051 | 0.685 | 0.5804 | 3.058e-05 | 3.058e-05 | 600 |  |  |  | 1.4346e-12 | 305.8
9 | 376.85 | 0.0497 | 1.063 | 0.69 | 0.5356 | 3.225e-05 |  | 376.85 | 0.0497 | 1.063 | 0.69 | 0.5356 | 3.225e-05 | 3.225e-05 | 650 |  |  |  | 1.8151e-12 | 322.5
10 | 426.85 | 0.0524 | 1.075 | 0.695 | 0.4975 | 3.388e-05 |  | 426.85 | 0.0524 | 1.075 | 0.695 | 0.4975 | 3.388e-05 | 3.388e-05 | 700 |  |  |  | 1.7727e-12 | 338.8
11 | 476.85 | 0.0549 | 1.087 | 0.702 | 0.4643 | 3.546e-05 |  | 476.85 | 0.0549 | 1.087 | 0.702 | 0.4643 | 3.546e-05 | 3.546e-05 | 750 |  |  |  | -1.5271e-12 | 354.6
12 | 526.85 | 0.0573 | 1.099 | 0.709 | 0.4354 | 3.698e-05 |  | 526.85 | 0.0573 | 1.099 | 0.709 | 0.4354 | 3.698e-05 | 3.698e-05 | 800 |  |  |  | -4.4052e-15 | 369.8
13 | 576.85 | 0.0596 | 1.11 | 0.716 | 0.4097 | 3.843e-05 |  | 576.85 | 0.0596 | 1.11 | 0.716 | 0.4097 | 3.843e-05 | 3.843e-05 | 850 |  |  |  | -1.3148e-13 | 384.3
14 | 626.85 | 0.062 | 1.121 | 0.72 | 0.3868 | 3.981e-05 |  | 626.85 | 0.062 | 1.121 | 0.72 | 0.3868 | 3.981e-05 | 3.981e-05 | 900 |  |  |  | 1.7296e-12 | 398.1
15 | 676.85 | 0.0643 | 1.131 | 0.723 | 0.3666 | 4.113e-05 |  | 676.85 | 0.0643 | 1.131 | 0.723 | 0.3666 | 4.113e-05 | 4.113e-05 | 950 |  |  |  | 1.1373e-12 | 411.3
16 | 726.85 | 0.0667 | 1.141 | 0.726 | 0.3482 | 4.244e-05 |  | 726.85 | 0.0667 | 1.141 | 0.726 | 0.3482 | 4.244e-05 | 4.244e-05 | 1000 |  |  |  | 1.3486e-12 | 424.4
[4] Fundamentals of heat ans mass transfer. Frank P. Incropera & David P. De Witt
Seconf edition. John Wiley & Sons, 1985. Table A.4. page 767
| 1 | t | -73.15,-23.15,26.85,76.85,126.85,176.85,226.85,276.85,326.85,376.85,426.85,476.85,526.85,576.85,626.85,676.85,726.85,
| 2 | k | 0.0181,0.0223,0.0263,0.03,0.0338,0.0373,0.0407,0.0439,0.0469,0.0497,0.0524,0.0549,0.0573,0.0596,0.062,0.0643,0.0667,
| 3 | Cp | 1.007,1.006,1.007,1.009,1.014,1.021,1.03,1.04,1.051,1.063,1.075,1.087,1.099,1.11,1.121,1.131,1.141,
| 4 | Pr | 0.737,0.72,0.707,0.7,0.69,0.686,0.684,0.683,0.685,0.69,0.695,0.702,0.709,0.716,0.72,0.723,0.726,
| 5 | RhoAir | 1.7458,1.3947,1.1614,0.995,0.8711,0.774,0.6964,0.6329,0.5804,0.5356,0.4975,0.4643,0.4354,0.4097,0.3868,0.3666,0.3482,
| 6 | m | 0.00001325,0.00001596,0.00001846,0.00002082,0.00002301,0.00002507,0.00002701,0.00002884,0.00003058,0.00003225,0.00003388,0.00003546,0.00003698,0.00003843,0.00003981,0.00004113,0.00004244,
|  |  | 1.325e-05 | 1.596e-05 | 1.846e-05 | 2.082e-05 | 2.301e-05 | 2.507e-05 | 2.701e-05 | 2.884e-05 | 3.058e-05 | 3.225e-05 | 3.388e-05 | 3.546e-05 | 3.698e-05 | 3.843e-05 | 3.981e-05 | 4.113e-05 | 4.244e-05
4.244e-05
Concatenate a vertical range into a horizontal range separeted by comas
Select a cell to recive the result
|  | Type the range |  | (as an example) |  |  |  | =A1:A17
|  | Transpose range | [5 empty] | =Transpose(A1:A17)
|  | At the end, add separator | [5 empty] | =Transpose(A1:A17)&","
|  | Press F9 | [5 empty] | ={"A1,","B1,","C1,","D1,","E1,","F1,","G1,","H1,","I1,"}
|  | Delete curly brackets in formula bar. | [5 empty] | ="A1,","B1,","C1,","D1,","E1,","F1,","G1,","H1,","I1,"
|  | Type =Concatenate( in front of all characters in formula bar. | [5 empty] | =Concatenate("A1,","B1,","C1,","D1,","E1,","F1,","G1,","H1,","I1,")
|  | Type ) at the end in formula bar. | [5 empty] | A1,B1,C1,D1,E1,F1,G1,H1,I1,
Press Enter
Saturated Water
| Saturation properties of water as a function of the temperature | [5 empty] | [4], page 774
| t | k | Cp | Pr | rwater | m | n | a | Psat |  | Application example
| ºC | W/(m*K) | kJ/(kg*K) | - | kg/m3 | Pa s | m2/s | m2/s | bar
| 0 | 0.569 | 4.217 | 12.99 | 1000 | 0.00175 | 1.75e-06 | 1.3493e-07 | 0.006108 |  | Input data: Temperature |  |  | t = | 41.85 | ºC
| 1.85 | 0.574 | 4.211 | 12.22 | 1000 | 0.001652 | 1.652e-06 | 1.3631e-07 | 0.0069793
| 6.85 | 0.582 | 4.198 | 10.26 | 1000 | 0.001422 | 1.422e-06 | 1.3864e-07 | 0.0099092 |  | Function used
| 11.85 | 0.59 | 4.189 | 8.81 | 1000 | 0.001225 | 1.225e-06 | 1.4085e-07 | 0.013876 |  | SaturatedWaterConductivity_t |  |  | k = | 0.634 | W/(m*K)
| 16.85 | 0.598 | 4.184 | 7.56 | 999.001 | 0.00108 | 1.0811e-06 | 1.4307e-07 | 0.019178 |  | SaturatedWaterSpecificHeat_t |  |  | Cp = | 4.179 | kJ/kg
| 21.85 | 0.606 | 4.181 | 6.62 | 998.004 | 0.000959 | 9.6092e-07 | 1.4523e-07 | 0.026181 |  | SaturatedWaterPrandtl_t |  |  | Pr = | 4.16 | -
| 26.85 | 0.613 | 4.179 | 5.83 | 997.009 | 0.000855 | 8.5756e-07 | 1.4713e-07 | 0.035323 |  | SaturatedWaterDensity_t |  |  | r = | 991.0803 | kg/m3
| 31.85 | 0.62 | 4.178 | 5.2 | 995.0249 | 0.000769 | 7.7284e-07 | 1.4914e-07 | 0.047132 |  | SaturatedWaterAbsoluteViscosity_t |  |  | m = | 0.000631 | Pa*s
| 36.85 | 0.628 | 4.178 | 4.62 | 993.0487 | 0.000695 | 6.9986e-07 | 1.5136e-07 | 0.062228 |  | SaturatedWaterKinematicViscosity_t |  |  | n = | 6.367e-07 | m2/s
| 41.85 | 0.634 | 4.179 | 4.16 | 991.0803 | 0.000631 | 6.3668e-07 | 1.5308e-07 | 0.081341 |  | SaturatedWaterThermalDiffusivity_t |  |  | a = | 1.531e-07 | m2/s
| 46.85 | 0.64 | 4.18 | 3.77 | 989.1197 | 0.000577 | 5.7758e-07 | 1.5326e-07 | 0.10532 |  | SaturatedWaterPressure_t |  |  | Psat = | #NAME? | bar
| 51.85 | 0.645 | 4.182 | 3.42 | 987.1668 | 0.000528 | 5.3486e-07 | 1.5624e-07 | 0.13513
| 56.85 | 0.651 | 4.184 | 3.15 | 984.252 | 0.000489 | 4.9682e-07 | 1.5784e-07 | 0.1719
| 61.85 | 0.656 | 4.186 | 2.88 | 982.3183 | 0.000453 | 4.6115e-07 | 1.5953e-07 | 0.21689
| 66.85 | 0.66 | 4.188 | 2.66 | 979.4319 | 0.00042 | 4.2882e-07 | 1.609e-07 | 0.27153
| 71.85 | 0.664 | 4.191 | 2.45 | 976.5625 | 0.000389 | 3.9834e-07 | 1.6321e-07 | 0.33742
| 76.85 | 0.668 | 4.195 | 2.29 | 973.7098 | 0.000365 | 3.7485e-07 | 1.6354e-07 | 0.41632
| 81.85 | 0.671 | 4.199 | 2.14 | 970.8738 | 0.000343 | 3.5329e-07 | 1.6459e-07 | 0.51022
| 86.85 | 0.674 | 4.203 | 2.02 | 967.118 | 0.000324 | 3.3502e-07 | 1.6581e-07 | 0.62127
| 91.85 | 0.677 | 4.209 | 1.91 | 963.3911 | 0.000306 | 3.1763e-07 | 1.6696e-07 | 0.75183
| 96.85 | 0.679 | 4.214 | 1.8 | 960.6148 | 0.000289 | 3.0085e-07 | 1.6774e-07 | 0.90449
| 100 | 0.68 | 4.217 | 1.76 | 957.8544 | 0.000279 | 2.9128e-07 | 1.6835e-07 | 1.0133
Water data
| 1 | t = | 0,1.85,6.85,11.85,16.85,21.85,26.85,31.85,36.85,41.85,46.85,51.85,56.85,61.85,66.85,71.85,76.85,81.85,86.85,91.85,96.85,100,
| 2 | k = | 0.569,0.574,0.582,0.59,0.598,0.606,0.613,0.62,0.628,0.634,0.64,0.645,0.651,0.656,0.66,0.664,0.668,0.671,0.674,0.677,0.679,0.68,
| 3 | Cp = | 4.217,4.211,4.198,4.189,4.184,4.181,4.179,4.178,4.178,4.179,4.18,4.182,4.184,4.186,4.188,4.191,4.195,4.199,4.203,4.209,4.214,4.217,
| 4 | Pr = | 12.99,12.22,10.26,8.81,7.56,6.62,5.83,5.2,4.62,4.16,3.77,3.42,3.15,2.88,2.66,2.45,2.29,2.14,2.02,1.91,1.8,1.76,
| 5 | rwater = | 1000,1000,1000,1000,999.000999000999,998.003992015968,997.008973080758,995.024875621891,993.04865938431,991.080277502478,989.119683481701,987.166831194472,984.251968503937,982.318271119843,979.431929480901,976.5625,973.709834469328,970.873786407767,967.117988394584,963.391136801541,960.61479346782,957.854406130268,
| 6 | m = | 0.00175,0.001652,0.001422,0.001225,0.00108,0.000959,0.000855,0.000769,0.000695,0.000631,0.000577,0.000528,0.000489,0.000453,0.00042,0.000389,0.000365,0.000343,0.000324,0.000306,0.000289,0.000279,
| 7 | n = | 0.00000175,0.000001652,0.000001422,0.000001225,0.00000108108,0.000000960918,0.000000857565,0.000000772845,0.000000699865,0.000000636679,0.000000577577,0.000000534864,0.000000496824,0.000000461154,0.00000042882,0.000000398336,0.000000374855,0.00000035329,0.000000335016,0.000000317628,0.000000300849,0.000000291276,
| 8 | a = | 1.34930045055727E-07,1.36309665162669E-07,1.38637446403049E-07,1.40845070422535E-07,1.43068355640535E-07,1.45231284381727E-07,1.471258674324E-07,1.49138343705122E-07,1.51363331737674E-07,1.53076334051208E-07,1.53263157894737E-07,1.56237446197991E-07,1.57839388145315E-07,1.59533683707597E-07,1.60902578796562E-07,1.63214507277499E-07,1.63536591179976E-07,1.645939509407E-07,1.65813942422079E-07,1.6695794725588E-07,1.67735880398671E-07,1.68347166231918E-07,
| 9 | Psat = | 0.0061080062637844,0.00697932986141981,0.00990923822925504,0.0138760003413098,0.019178331441812,0.0261807905270562,0.0353234255764133,0.0471319192404081,0.062228129149328,0.0813409057952313,0.105317063123309,0.135132372733651,0.171902451972275,0.216893419065386,0.271532194579886,0.337416337526734,0.416323315931921,0.510219125196806,0.621266182539646,0.751830441729917,0.904487688686378,1.01325261971362,
Concatenate a vertical range into a horizontal range separeted by comas
Select a cell to recive the result
| Type the range |  | (as an example) |  |  |  | =A1:A22
| Transpose range | [5 empty] | =Transpose(A1:A9)
| At the end, add separator | [5 empty] | =Transpose(A1:A22)&","
| Press F9 | [5 empty] | ={"A1,","B1,","C1,","D1,","E1,","F1,","G1,","H1,","I1,"}
| Delete curly brackets in formula bar. | [5 empty] | ="A1,","B1,","C1,","D1,","E1,","F1,","G1,","H1,","I1,"
| Type =Concatenate( in front of all characters in formula bar. | [5 empty] | =Concatenate("A1,","B1,","C1,","D1,","E1,","F1,","G1,","H1,","I1,")
| Type ) at the end in formula bar. | [5 empty] | A1,B1,C1,D1,E1,F1,G1,H1,I1,
Press Enter

## Air_enthalpy
Air enthalpy |  |  | Air specific heat
from [1] |  |  | range (-63 ºC to 947 ºC)
Table A-17 |  | range (-63 ºC to 947 ºC)
Enthalpy h [kJ/kg] as function of temperature t [ºC] |  |  | Air specific heat cp [kJ/(kg*K)] as function of temperature t [ºC]
h = | Air_ent_temp_tc(t) |  | Function Air_specific_heat_tc(tc)
t = | 10 | ºC | tc = | 52 | ºC
h = | 283.2863 | kJ/kg | cp = | 1.0052 | kJ/(kg*K)
|  |  | cp(t) = | (h(t+1) - h(t-1)) /((t+1) - (t-1))
|  |  | cp(t) = | (h(t+1) - h(t-1)) /2
|  |  | cp(t) = | (Air_ent_temp_tc(t+1) - Air_ent_temp_tc)(t-1)) /2
|  |  | cp(t) = | (Air_ent_temp_tc(t+1) - Air_ent_temp_tc)(t-1)) /2
|  |  | t = | 52 | ºC
|  |  | cp(t) = | 1.0052 | kJ/(kg*K)

## Ref
[3] | http://nptel.iitm.ac.in/courses/Webcourse-contents/IIT%20Kharagpur/Ref%20and%20Air%20Cond/pdf/R&AC%20Lecture%2027.pdf
[4] | Fundamentals of heat and mass transfer
Frank P. Incropera and David P. De Witt
John Wiley & Sons. 1985, 2nd edition
[5] | A Simple Accurate Formula for Calculating Saturation Vapor Pressure of Water and Ice
Jianhua Huang
https://journals.ametsoc.org/view/journals/apme/57/6/jamc-d-17-0334.1.xml