## Sutherland
Rev. cjc. 28.01.2018
Viscosity of gases according Sutherland | [3] | Dynamic viscosity according Sutherland
[6 empty] | C | To | mo
[5 empty] | Gas | K | K | Pa s
[5 empty] | air | 120 | 291.55 | 1.827e-05
[5 empty] | ammonia | 370 | 300.55 | 1.781e-05
|  | m = | m0 * ( (T0+C ) / (T+C ) ) * ( T/T0 )^(3/2) |  | carbon dioxide | 240 | 288.15 | 1.72e-05
[5 empty] | carbon monoxide | 118 | 273 | 1.9e-05
|  | Gas: | carbon dioxide |  | helium | 79 | 293.65 | 1.254e-05
|  | t = | 15 | ºC | hydrogen | 72 | 293.85 | 8.76e-06
|  | T = | 288.15 | K | nitrogen | 111 | 293.15 | 9.82e-06
|  | C = | 240 |  | oxygen | 127 | 293.15 | 1.48e-05
|  | T0 = | 288.15 | K | sulfur dioxide | 416 | 292.25 | 2.018e-05
|  | m0 = | 1.72e-05 | Pa s
|  | m = | 1.72e-05 | Pa s | 'Reference Incropera/De Witt
|  | ViscAbs = | ViscosityAbsolute_Gas_tC
|  | Gas = | carbon dioxide
|  | tC = | 15 | ºC
|  | ViscAbs = | 1.72e-05 | Pa s
Validity of gas viscosity equation
https://www.lmnoeng.com/Flow/GasViscosity.php
For hydrocarbon vapors and natural gases, input temperature T is restricted to the range
0 < temperature < 1000oF.
For other gases, input temperature must be at least absolute zero (0 K).
Gas viscosity calculator
https://www.lmnoeng.com/Flow/GasViscosity.php

## Air Data (hidden)
-73.15 | 0.0181 | 1.007 | 0.737 | 1.7458 | 1.325e-05
-23.15 | 0.0223 | 1.006 | 0.72 | 1.3947 | 1.596e-05 | Application example
26.85 | 0.0263 | 1.007 | 0.707 | 1.1614 | 1.846e-05
76.85 | 0.03 | 1.009 | 0.7 | 0.995 | 2.082e-05 | Input data: Temperature | t = | 35 | ºC
126.85 | 0.0338 | 1.014 | 0.69 | 0.8711 | 2.301e-05
176.85 | 0.0373 | 1.021 | 0.686 | 0.774 | 2.507e-05 | Function used |  | Results
226.85 | 0.0407 | 1.03 | 0.684 | 0.6964 | 2.701e-05 | AirConductivity_t(t) | k = | 0.0269 | W/(m*K)
276.85 | 0.0439 | 1.04 | 0.683 | 0.6329 | 2.884e-05 | AirSpecificHeat_t(t) | Cp = | 1.0073 | kJ/kg
326.85 | 0.0469 | 1.051 | 0.685 | 0.5804 | 3.058e-05 | AirPrandtl_t(t) | Pr = | 0.706 | -
376.85 | 0.0497 | 1.063 | 0.69 | 0.5356 | 3.225e-05 | AirDensity_t(t) | r = | 1.1343 | kg/m3
426.85 | 0.0524 | 1.075 | 0.695 | 0.4975 | 3.388e-05 | AirAbsoluteViscosity | m = | 1.8845e-05 | Pa*s
476.85 | 0.0549 | 1.087 | 0.702 | 0.4643 | 3.546e-05 | AirKinematicViscosity_t(t) | n = | 1.6614e-05 | m2/s
526.85 | 0.0573 | 1.099 | 0.709 | 0.4354 | 3.698e-05 | AirThermalDiffusivity_t(t) | a = | 2.3544e-05 | m2/s
576.85 | 0.0596 | 1.11 | 0.716 | 0.4097 | 3.843e-05
626.85 | 0.062 | 1.121 | 0.72 | 0.3868 | 3.981e-05
676.85 | 0.0643 | 1.131 | 0.723 | 0.3666 | 4.113e-05
726.85 | 0.0667 | 1.141 | 0.726 | 0.3482 | 4.244e-05
t | k | Cp | Pr | ragua | m
ºC | W/(m*K) | kJ/(kg*K) | - | kg/m3 | Pa s
Atmospheric air properties as a function of the temperature

## Ref 1
Dynamic viscosity of airaccording Sutherland | [1]
The value of the dynamic viscosity coefficient is found to be a constant with
pressure but the value depends on the temperature of the gas.
For air, D. M. Sutherland provides an equation for the dependence on
temperature T:
mu = mu0 * ((T / T0)^1.5) * ((T0 + 198.72) / (T + 198.72))
where mu0 and T0 are reference values given at sea level stanfard conditions.
The temperature is specified in degrees Rankine:
mu0 = 3.62 x 10^-7 lb-sec/ft^2
T0 = 518.7 R

## Ref 2
Viscosity of gases [2]

## Ref 3
[3]

## Ref
[1]
https://www.grc.nasa.gov/www/BGH/viscosity.html
[2]
http://hyperphysics.phy-astr.gsu.edu/hbase/kinetic/visgas.html
[3]
Saylor.Org
http://www.saylor.org/site/wp-content/uploads/2011/04/Viscosity.pdf