## Example 6.10, case A
Rev. cjc. 04.08.2016
|  |  | Mills, Example 6.10 [1], Pag 530 | [10 empty] | Page 1 of 2
Temperature of a plane's wing
According to Mills example 6.10 [1], Pag 530 | [5 empty] | Radiation |  |  |  | Long wave radiation
Case A. Weathered aluminium | [9 empty] | qLW : | Long wave radiation
(See sheet Example 6.10. pdf) | [5 empty] | Short Wave radiation |  |  |  |  | (from surroundings)
[6 empty] | qSW : | Short wave radiation |  |  | The long wave radiation is in this case
An airplane is parked under the sky in a day without |  |  |  |  | If the system has reached equilibrium and it has no | Sun radiation stricking perpendicular |  |  |  | the long wave sky radiation that is
wind. It is required the temperature of the top of the |  |  |  |  | means that could add or remove heat, the system is | to the surface, at pick hour, according |  |  |  | assumed to be [1]
plane's wings "tsup", if the solar irradiation is "Isw", the |  |  |  |  | equivalent to one with an adiabatic interior surface. | the site conditions |  |  |  | qLW = | a * ecielo * Fcielo * s * Tcielo^4
air temperature is "to", the emittance of sky |  |  |  |  | Thus | qSW = | aSW * ISW |  |  | a = e = | 0.2
is "esky", and the outer surface is aluminum | [5 empty] | aSW = | 0.54 |  |  | ecielo = | 0.77
alloy 75S-T6 (weathered aluminium). The convection | [5 empty] | ISW = | 870 | W/m² |  | Fcielo = | 1 | (approx)
coefficient is "hc" |  |  |  |  | and | qSW = | 469.8 | W/m² |  | s = | 5.67e-08 | W/(m²*K4)
Data | [9 empty] | Tcielo = | 297.15 | K | K
ISW = | 870 | W/m² | [7 empty] | qLW = | 68.078 | W/m² | W/m²
to = | 24 | ºC
ecielo = | 0.77
The energy balance on the surface for a unit area is
0.54 |  |  | 0.2
For some explanatory notes, see Case B
Page 2 of 2
Emited radiation |  |  |  | Energy balance |  | Iteration
qemitted : | Radiation emmited by the |  |  | qSW+ qLW - qemmited - qconv = 0 |  | Surface temperature tsup.
surface |  |  |  | qSW + qLW - e * s * F *Tsup^4 -1.24 * (Tsup - To)^(1/3) = 0 |  | Must be initially assumed with tsup > to
qemitted = | e * s * F * Tsup4 |  |  |  |  | ( to = | 24 | ºC )
esup = | 0.2 |  |  |  |  | tsup = | 91.015 | ºC
s = | 5.67e-08 | W/(m²*K4) |  |  |  | Tsup = | 364.165 | K
F = | 1 |  |  |  |  | qSW + qLW - e * s * F *Tsup^4 -1.24 * (Tsup - To)^(4/3) = 0
Tsup = | unkown | K |  |  |  | qSW = | 469.8 | W/m²
[6 empty] | qLW = | 68.078 | W/m²
[6 empty] | esup = | 0.2
Convection | [5 empty] | s = | 5.67e-08 | W/(m²*K4)
qconv = | 1.24 * Dt^(1/3)*Dt |  |  |  |  | F = | 1
Dt = | Tsup - To |  |  |  |  | Tsup = | 364.165
Tsup = | unkown | K |  |  |  | To = | 297.015 | K
To = | 297.1 | K |  |  |  | Sum = | -0.00016537
qconv = | 1.24 * (Tsup - To )^(4/3) |  |  |  |  | OK. Iteration finished
Case A
[6 empty] | a. Weathered aluminium |  | e = | 0.2
[8 empty] | a = | 0.54
Resulting surface temperature
[8 empty] | t = | 91.015
qSW
qconv
qcond
a =
e =
qemmitedd
qLW
ºC

## Example 6.10, case B
Rev. cjc. 04.08.2016
Page 1 of 2
Temperature of a plane's wing
According to Mills example 6.10 [1], Pag 530 |  |  |  | The energy balance on the surface for an area |  |  | Short Wave radiation |  |  | Long wave radiation
Case B. White paint |  |  |  | unit is |  |  | ISW : | Short wave radiation |  | qLW : | Long wave radiation
(See sheet Example 6.10. pdf) | [6 empty] | Sun radiation stricking perpendicular |  |  | received from the sky [1]
[7 empty] | to the surface, at pick hour, according |  |  | Considering that the absortivity "a" of
An airplane is parked under the sky in a day without | [6 empty] | the site conditions |  |  | the long waveradiation has the same
wind. It is required the temperature of the top of the | [9 empty] | value as its emissivity [1], Eq. (6.12),
plane's wings "tsup", if the solar irradiation is "Isw", the | [6 empty] | The absorbed short wave radiation is |  |  | page 493.
air temperature is "to", the emittance of sky | [6 empty] | qSW = | aSW * ISW |  | a = | e
is "esky", and the outer surface is aluminum | [6 empty] | aSW = | 0.25 |  | In addition, it will be assumed that the
alloy 75S-T6 with epoxy white paint. The convection | [6 empty] | ISW = | 870 | W/m² | sky temperature is the same as the
coefficient is "hc" | [6 empty] | qSW = | 217.5 | W/m² | air temperature (Note 2)
[10 empty] | tsky = | to
Data | [9 empty] | tsky = | 24 | ºC
ISW = | 870 | W/m² | [7 empty] | Tsky = | 297.15 | K
to = | 24 | ºC
esky = | 0.77 |  |  | If the system has reached equilibrium and it has no | [5 empty] | qLW = | a * esky * Fsky * s * Tskyo^4
hc = | 1.24 * DT^(1/3) | W/(m²*K) |  | means that could add or remove heat, the system is | [5 empty] | a = e = | 0.85
where (Note 1) |  |  |  | equivalent to one with an adiabatic interior surface. | [5 empty] | esky = | 0.77
Dt = | tsup - to |  |  | Thus | [5 empty] | F = | 1 | (Note 3)
The values of the paint emissivity and | [9 empty] | s = | 5.67e-08 | W/(m²*K4)
absortivity are: | [9 empty] | Tsky = | 297.15 | K
e = | 0.85 |  |  | and | [5 empty] | qLW = | 289.3315 | W/m²
a = | 0.25 | [5 empty] | Kelv = | 273.15 | K
[7 empty] | s = | 5.67e-08 | W/(m²*K4)
Page 2 of 2
Emited radiation |  |  | Energy balance |  |  | Iteration
qemitted : | Radiation emmited by the |  |  |  |  | Surface temperature tsup.
surface | [5 empty] | Must be initially assumed with tsup > to
qemitted = | e * s * F * Tsup4 |  | qSW + qLW - qemmited - qconv = 0 |  |  | ( to = | 24 | ºC )
where the surface temperature is the |  |  | qSW + qLW - e * s * F *Tsup^4 -1.24 * (Tsup - To)^(4/3) = 0 |  |  | tsup = | 39.2848 | ºC
unknow variable. | [5 empty] | Tsup = | 312.4348 | K
Tsup = | unkown | K |  |  |  | qSW + qLW - e * s * F *Tsup^4 -1.24 * (Tsup - To)^(4/3) = 0
It will be initally assumed and then | [5 empty] | qSW = | 217.5 | W/m²
calculated by iteration |  |  | Note 1 . This equation use by Mills could not be found in text book. |  |  | qLW = | 289.3315 | W/m²
|  |  | [3] presents a similar simplified equation, shown in Note 4 |  |  | esup = | 0.85
Convection [3]. page 189. (Note 4) |  |  | In this application the Mills equation has been used. |  |  | s = | 5.67e-08 | W/(m²*K4)
The convection coefficient is dependent | [5 empty] | F = | 1
on the unknow surface temperature [3]. |  |  | Note 2. For a better estimation, see: www.piping-tools.net, file: |  |  | Tsup = | 312.4348
qconv = | 1.24 * Dt^(1/3)*Dt |  | Heat transfer. Heat loss from a pipe in an outdoor location. Sheet |  |  | To = | 297.015 | K
Dt = | Tsup - To |  | Outdoor pipe equations. (Sky temperature) |  |  | Sum = | -7.9046e-07
Tsup = | unkown | K |  |  |  | OK. Iteration finished
To = | 297.1 | K | Note 3 Since the wing is totaly surrounded by the sky
qconv = | 1.24 * (Tsup - To )^(4/3)
Note 4. Simplified equation for air. Hot plates with upper surface
in contact with air. [3], page 189, Eq. (7-8c). hc (W/(m²*K))
|  |  | Laminar flow (10^5 < Ra < 2x10^7) |  | hc = 1.372 Dt^(1/4)
|  |  | Turbulent flow (2x10^7 < Ra < 10^10) |  | hc = 1.524 Dt^(1/3)
qSW
qconv
qconducted
a
e
qemmited
qLW

## Example 6.10. pdf
[1]
Solutions for different outside surfaces
| a. Weathered aluminium | e = | 0.2 |  | b. White paint | e = | 0.85
|  | a = | 0.54 |  |  | a = | 0.25
| Resulting surface temperature |  |  |  | Resulting surface temperature
|  | t = | 91 | ºC |  | t = | 39 | ºC

## Ref.
[1] | Heat and mass transfer
A. F. Mills
Mc Graw-Hills. 1995
[2] | The long wave radistion incident upon the external surface buildings
R.J. Cole
B.S.E- 44(1976) December
[3] | Transmiciónde calor
William H. McAdams
McGraw-Hill, 1964. 3era Ed.