## Incr. # 3.5.1
1 of 3
Fins Incropera | [3] # 3.5.1, page 99
Figure 3.15
2 of 3
3 of 3

## Incr. # 3.5.2
1 of 10
Fins Incropera |  | [3] # 3.52, page 99
2 of 10
3 of 10
4 of 10
5 of 10
6 of 10
7 of 10
8 of 10
9 of 10
10 of 10
21.11.2022
| Holman. Case convection at the tip |  | [4], page 45 | For a circular with rectangulat section fin
h: convection coefficient
k: thermal conductivity
P: cross section perimeter
|  |  |  | A: cross section area |  | (Ac)
L: fin length (r_exeriort - r_interior)
|  |  |  | m = | ( h * P / (Ac * k ) )^0.5
| q = (h*P*k*A)^0.5 * (T0 - Tinf) * ( sinh(m*L) + ( h / ( m*k ) ) * cosh(m*L) ) / ( cosh(m*L) + ( h / ( m*k ) ) *sinh(m*L) ) | [5 empty] | (2-37)

## Incr. Expl 3.8
Rev. cjc. 04.11.2022
1 of 9
Finned pipe (Incropera & De Witt) |  |  |  | Example 3.8 [3], page 108
A motorcycle cylinder is constructed of 2024-T6 aluminum alloy. Its height is 0.15 m, and its outer diameter is 50 mm. Under typical operating conditions, the outer surface temperature is Tb = 500 K and is exposed to an
environment at Tinf = 300 K, with a convection coefficient h = 50 W/(m²*K). On the outside of the cylinder, five fins with a rectangular profile are installed, whose thickness is 6 mm and whose length is 20 mm,
En el exterior del cilindro se instalan cinco aletas con perfil rectangular, cuyo espesor es 6 mm y cuyo largo es de 20 mm, which are equally spaced. Determine the increase in heat flux due to the addition of the fins.
1. Data |  |  |  |  | 3. Supositions |  |  |  | 4.- Propierties |  |  |  |  | 5.1 Maximum fon flow |  | (3.83b)
[5 empty] | a) Stationary state |  |  |  | Aluminium2024-T6 |  |  |  |  | qmax = | 2 * p * h * ( r²fec - r²fi ) * (Tb - Tinf)
Material: | Aleación de aluminio 2024-T |  |  |  | b) One dimensional conduction in the fin |  |  |  | Assumedaverage temperature |  |  |  |  | o
Lp = | 0.15 | m pipe length |  |  | c) Cosntant properties |  |  |  | Tma = | 400 | K |  |  | qmax = | Afu * h * qb
dpe = | 0.05 | m pipe exterior diameter |  |  | d) No internal hear generation |  |  |  | From Table A-1 |  |  |  |  | Surface of a unique fin
Tb = | 500 | K |  |  | e) Radiation interchange with tha ambient, |  |  |  | k = | 186 | J/Kg*K |  |  | Afu = | 2 * p * ( r²fec - r²fi )
Tinf = | 300 | K |  |  | neglectable
h = | 50 | W/m²*K |  |  | f) Exterio convection coefficent constant, | [8 empty] | h = | 50 | W/m²*K
Fins |  |  |  |  | with or withouy fins. | [8 empty] | corrected fin exterior radious
t = | 0.006 | m fin thickness | [6 empty] | 5. Solution |  |  |  |  | rfec = | rfe + t/2
Lf = | 0.02 | m fin length | [11 empty] | rfec = | 0.048 | m
N = | 5 | - number of fins | [6 empty] | With fins installed, the heat flow rate is
[9 empty] | q = | qf + qp |  |  |  | rfi = | 0.025 | m
Fin interior radius | [8 empty] | From equation (82), the heat transfer in the fin is |  |  |  |  | Tb = | 500 | K
rfi = | dpe / 2 | [7 empty] | qf = | N * hf * qmax |  | (a) |  | Tinf = | 300 | K
rfi = | 0.025 | m | [6 empty] | con |  |  |  |  | qb = | Tb - Tinf
Fin exterior radius | [8 empty] | N: | number of fins |  |  |  | qb = | 200
rfe = | rfi + Lf | [7 empty] | hf : | fin efficiency |  |  |  | Surface of a unique fin
rfe = | 0.045 | m | [6 empty] | qmax : | maximum flow (3.83 b) |  |  |  | Afu = | 0.010549 | m²
2 of 9
Total fin surface in the pipe length |  |  |  | Ratio rfec / ri
with N fins: |  |  |  | rfi = | 0.025 | m | [5 empty] | From data input
Af = | Afu * N |  |  | rfec / ri = | 1.92 | - | [5 empty] | dpe = | 0.05 | m pipe exterior diameter
Afu = | 0.010549 | m² | [9 empty] | Lf = | 0.02 | m fin length
N = | 5 | - |  | Corrected fin section area | [7 empty] | t = | 0.006 | m fin thickness
Af = | 0.052747 |  |  | Afc = | Lfc * t | [6 empty] | h = | 50 | W/m²*K
|  |  |  | Afc = | 0.000138 | m² | [5 empty] | k = | 186 | J/Kg*K
Maximum heat flow per fin
qmax = | Afu * h * qb |  |  | Lfc^(3/2) * ( h / (k * Afc) )^0.5 =
qmax = | 105.4947 | W |  |  | = | 0.15395 | [5 empty] | Fin efficiency, from equation [1], (4-36)
|  |  |  | From figure 4.10 with: | [7 empty] | using VBA function
5.2 fin efficiency from graphic |  |  |  | Lc^(3/2) * ( h / (k * Afc) )^0.5 = |  | 0.15395
The fin efficiency ca be obtained from |  |  |  |  | rec / ri = | 1.92 | [5 empty] | Efficiency of a circular fin with rectangular section [1], (4-36)
figure 3.29 , where two parameters are. |  |  |  | one obtains an approximate value of | [7 empty] | de = | 50 | mm | Pipe exterior diameter
required |  |  |  | the fin efficiency hf = |  | 0.95 | - |  |  |  |  | w = | 20 | mm | Fin length
corrected fon exterior radius | [11 empty] | t = | 6 | mm | Fin thickness
rfec = | 0.048 | m | [9 empty] | h = | 50 | W/(m*K) | Convection coefficient
[12 empty] | k = | 186 | W/(m*K) | Thermal conductivity
Corrected fin length
Lfc = | Lf + t/2 | [10 empty] | hf : | Fin_Efficiency_dep_w_t_h_k
Lf = | 0.02 | m | [9 empty] | hf : | 0.96492
t = | 0.006 | m
Lfc = | 0.023 | m
3 of 9
5.3 Heat flow through the fins |  |  |  | 5.4 Primary heat flow |  |  |  |  | 5.5 Total heat flow |  |  |  | 5.7 Fin effectiveness
qf = | hf * N *qmax |  |  | Heat flow from primary area
o |  |  |  | (surface not covered with fins) |  |  |  |  | q = | qf + qp |  |  | ef = | q / qo
qf = | hf * N * Afu * h * qb |  |  | qp = | h * Ap * ( Tb - Tinf ) |  |  |  | con |  |  |  | with
and with |  |  |  | o |  |  |  |  | qf = | 508.9681 | W |  | q = | 697.4636 | W
Af = | N * Afu |  |  | qp = | h * Ap * qb |  |  |  | qp = | 188.4956 | W |  | qo = | 235.6194 | W
qf = | hf * Af * h * qb |  |  | with |  |  |  |  | q = | qf + qp
|  |  |  | Ap = | p * dpe * (Lp - N*t) |  |  |  | q = | 697.4636 | W |  | Fin effectivness
hf = | 0.96492 | - |  | and | [8 empty] | ef = | 2.9601 | -
Af = | 0.052747 | m² |  | dpe = | 0.05 | m |  |  | 5.6 Bare pipe heat flow
h = | 50 | W/m²*K |  | Lp = | 0.15 | m |  |  | Heat flow without fins
Tb = | 500 | K |  | N = | 5 |  |  |  | qo = | Ao * h* ( Tb - Tinf)
Tinf = | 300 | K |  | t = | 0.006 | m |  |  | qo = | Ao * h* qb
qf = | 508.9681 | W |  | Ap = | 0.01885 | m² |  |  | with "Ao" area without fins
o área exterior del tubo
Using the efficiency obtained with |  |  |  | The primary flow is with |  |  |  |  | Ao = | 2 * p * rfi * Lp
the graphic |  |  |  | h = | 50 | W/m²*K |  |  | Ao = | 0.023562 | m²
hf = | 0.95 | - |  | Ap = | 0.01885 | m² |  |  | Thus
Af = | 0.052747 | m² |  | Tb = | 500 | K |  |  | qo = | 235.6194 | W
h = | 50 | W/m²*K |  | Tinf = | 300 | K
Tb = | 500 | K |  | qp = | 188.4956 | W
Tinf = | 300 | K
qf = | 501.0997 | W
4 of 9
[3], page 106 |  |  |  |  | Efficiency of a circular fin with rectangular section [1], (4-36)
Fin effectieness |  |  |  |  | using the VBA function
[5 empty] | de = | 50 | mm | Pipe exterior diameter
[5 empty] | w = | 20 | mm | Fin length
[5 empty] | t = | 6 | mm | Fin thickness
[5 empty] | h = | 50 | W/(m*K) | Convection coefficient
[5 empty] | k = | 186 | W/(m*K) | Thermal conductivity
[5 empty] | hf = | Fin_Efficiency_dep_w_t_h_k
[5 empty] | hf = | 0.96492 | -
5 of 9
Surface of a unique fin
[12 empty] | Afu = | 2 * p * ( r²fec - r²fi )
6 of 9
Lp= | 0.15 | m | Pipe length
dpe = | 0.05 | m | Pipe exterior diameter
Tb = | 500 | K | Base temperature
Tinf = | 300 | K | Ambient temperature
h = | 50 | W/m²*K | Convection coefficient
Aletas
t = | 0.006 | m | Fin thickness |  |  | Surface of a unique fin
Lf = | 0.02 | m | Fin length |  |  | Afu = | pi()/2 * (dfec^2 - dfi^2)
N = | 5 | aletas/m | Number fins
k = | 186 | W/(m*K) | Thermal conductivity |  |  | Fin interior diameter
[6 empty] | dfi = | dpe
[6 empty] | dfi = | 0.05 | m
[6 empty] | Fin exterior diameter |  |  |  | Primary surface |  |  |  | Bare pipe surface
[6 empty] | dfe= | dfi + 2*Lf |  |  | Ap = | pi()*dpe*(Lp - N*t) |  |  | Ao = | pi() * dpe * Lp
[6 empty] | dfe= | 0.09 | m | [5 empty] | dpe = | 0.05 | m
[6 empty] | Corrected fin exterior diameter |  |  |  | dpe = | 0.05 | m |  | Lp = | 0.15 | m
[6 empty] | dfec = | dfe + t |  |  | Lp = | 0.15 | m |  | Ao = | 0.023562 | m²
[6 empty] | dfec = | 0.096 | m |  | N = | 5
[6 empty] | Surface of unique fin |  |  |  | t = | 0.006 | m
[6 empty] | Afu = | pi()/2 * (dfec^2 - dfi^2) |  |  | Ap = | 0.01885 | m²
[6 empty] | Afu = | 0.010549 | m²
7 of 9
Note.
In this case of the Incropera example, the system consideres
only the heat flows on the exterior of the pipe. In this case, the
Fin Factor is equivalent to the Effectiveness.
Efficiency of a circular fin with rectangular section [1], (4-36) | [5 empty] | Fin factor |  |  |  |  | Effectivness of a finned pipe
using the VBA function | [5 empty] | ff = (Ap / Ao) + hf * N * Afu / Ao
dpe = | 50 | mm | Pipe exterior diameter | [7 empty] | ef = | q / qsa
Lf = | 20 | mm | Fin length |  |  | Ap = | 0.01885 | m² |  |  | with
t = | 6 | mm | Fin thickness |  |  | Ao = | 0.023562 | mm² |  |  | q = | 697.4636 | W
h = | 50 | W/(m*K) | Convection coefficient |  |  | hf = | 0.96492 | - |  |  | qsa = | 235.6194 | W
k = | 186 | W/(m*K) | Thermal conductivity |  |  | N = | 5 | -
[6 empty] | Afu = | 0.010549 | m² |  |  | Fin effectivness
hf = | Fin_Efficiency_dep_w_t_h_k |  |  |  |  | Fin factor |  |  |  |  | ef = | 2.9601
hf = | 0.96492 | - |  |  |  | ff = | 2.9601
8 of 9
| Results from Incropera [3], page 110 | [7 empty] | From reference, using |  |  |  | In this calculation, using
[9 empty] | hf = | 0.95 | - |  | hf = | 0.96492 | -
| Heat transfer rate of a finned pipe | [7 empty] | one obtains |  |  |  | one obtains
| q = | 690 | W | [5 empty] | qf = | 501.0997 | W |  | qf = | 508.9681 | W
[9 empty] | and with |  |  |  | and with
| Heat transfer rate of a bare pipe | [7 empty] | qp = | 188.5 | W |  | qp = | 188.4956 | W
| qo = | 236 | W | [5 empty] | q = | qf + qp |  |  | q = | qf + qp
[9 empty] | the finned pipe heat transfer is |  |  |  | the finned pipe heat transfer is
[9 empty] | q = | 689.5997 | W |  | q = | 697.4636 | W
9 of 9
For a system that considers the heat flowing from the inside fluid to the exterior
ambient, the Fin Factor and the Effectiveness are totally different.
L
dc
hf = 0.95

## Ref
www.piping-tools.net
Carlos J. Cruz
cjcruz@vtr.net
[1] | Conducyion heat transfer
P.J. Schneider
Department of Mechanical Engineering
University of Minesota
Addison-Wesley Pub. Co.
Six edition 1974
[2] | Heat ans mass transfer
Anthony F. Mills
University of California at Los Angeles
Irwin 1995
[3] | Fundamentals of heat and mass transfer
Frank P. Incropera
David P. De Witt
School of Mechanical Engineeribg
Purdue University
Second edition
John Wiley & Sons 1985
[4] | Heat transfer
J. P. Holman
S. I. Metric edition