## Application
rev. cjc. 03.04.2018
page 1 of 1
Tank with Varying Concentration, Problem 1 |  |  | [1]
(from Jeff Munic) |  |  |  |  | Data |  |  | Material balance |  |  | The differential equation
A brine solution containing 0.2 lb of salt/gallon of water is added at a rate of 5 gallons per minute to |  |  |  |  | Ms : Mass of salt in the tank |  |  | Mass of sal entering |  |  | dMs/dt = | -0.005 * Ms +1
a tank with 1000 gallons of pure water. The volume in the tank is maintained at a constant volume |  |  |  |  | C : Salt concentration |  |  | Msi = | Q * Ci * dt
of 1000 gallons with an overflow drain. Find the concentration change with time. |  |  |  |  | Ci : Salt concentration in the inlet flow |  |  |  | gal/s * lb/gal * s |  | is solved with the Runge-Kutta method
[5 empty] | Ci = | 0.2 | lb/gal | Msi = | Q * Ci * dt | lb | in sheet solution
The solution is intended to be fairly general for this type problem. |  |  |  |  | Co : Salt concentration in the outlet flow,
[5 empty] | also, the salt concentration in the tank |  |  | Mass of salt leaving
Outline | [7 empty] | Mso = | Q * C * dt | lb
V : tank volume
These problems have a typical solution outline |  |  |  |  | V = | 1000 | gal | Salt mass content change
[5 empty] | Q : Flow rate |  |  | in the tank
1) Perform material balance on tank |  |  |  |  | Q = | 5 | gal/min | dMs = | Msi - Mso
2) Get 1st-order Differential Equation in terms of mass | [7 empty] | dMs = | Q * Ci * dt - Q * C * dt
3) Solve differential Equation |  |  |  |  | Ms(t=0) = | 0 | lb | dMs = | Q * (Ci - Q ) * dt
Salt mass flow rate change
Material Balance |  |  |  | Notation |  |  |  | dMs/dt = | Q * (Ci - C)
Ratio Q/V
Change in Salt [lb/min] = Salt in - Salt Out |  |  |  | C -Salt concentration [lb/lb] | Q = | 5 | gal/min | Salt mass content in tank
|  |  |  | r - density [lb/gal] | V = | 1000 | gal | Ms = | V * C
|  |  |  | t - time [min] | Q / V = | 0.005 | 1/min
|  |  |  | V - Volume [gallons] |  |  |  | Salt concentration in tank
|  |  |  | Q - Flow [gal/min] | Maas flow rate of salt entering |  |  | C = | Ms / V
|  |  |  | M - Mass [lbs] | Msi = | Q*Ci
Given |  |  |  |  | Q = | 5 | gal/min | dMs/dt = | Q * (Ci - Ms/V)
|  |  |  | subscripts | Ci = | 0.2 | lb/gal | dMs/dt = | Q * Ci - Q * Ms/V
1) at t=0, Ms =0 |  |  |  | i - in | Q*Ci = | 1 | lb/min | dMs/dt = | Q * Ci - Q/V * Ms
2) di Ci = | 0.2 lb salt/gal | [lb salt/gal] |  | o - out |  |  |  | with
3) do Co = | Ms / V = Ms/1000 | [lb salt/gal] |  | w - water |  |  |  | Q * Ci = | 1 | lb/min
[8 empty] | Q / V = | 0.005 | * Ms
s - salt
[8 empty] | dMs/dt = | -0.005 * Ms +1
V=1000 gal Ms(t)
5 gpm 0.2 lb/gal
5 gpm

## Solution by integration
Differential equation
dMs/dt = | -0.005 * Ms +1
Salt content at the time
t = | 1200 | s
Ms = | (1/0.005) * (1 - exp( -0.005*t ) )
Ms = | 199.5042 | lb

## Runge Kutta solution
page 1 of 2
Runge Kutta Method
In this application
dMs/dt = | -0.005 * Ms +1 | [9 empty] | Runge Kutta
|  |  |  | click here to insert a different function |  |  |  | Sub RK() |  |  | yn+1 = yn + (1/6)(k1 + 2k2 + 2k3 +k4)
'Excel issue: The function needed to go along with a subroutine
|  |  |  | Activates the change by using the function once |  |  |  | 'to appear in the code module and macros dialog box |  |  | k1 = h.f(xn ,yn)
Initial Condition |  |  |  | (equivalent to select cell F17 and press Enter) | [6 empty] | k2 = h.f(xn+h/2, yn+k1/2)
at t = | 0 | Ms = | 0 |  |  |  |  | Cells(17, 6).Formula = "=RuKu(D17,E17)" 'uses the function once to activate in Excel |  |  | k3 = h.f(xn+h/2, yn+k2/2)
h= | 60 | increment t by this time | [7 empty] | "=RuKu( x , y)" | k4 = h.f(xn+h, yn+k3)
Find Ms-value at t = 1200 | [7 empty] | End Sub
Results for different increment values h
n | t | Ms | dMs/dt | k1 | k2 | k3 | k4 | Function RuKu(x, y) |  |  | Comparison with the exact value
[8 empty] | '***************************************************************** |  |  | y(3) = | 2.763
0 | 0 | 0 | 1 | 60 | 51 | 52.35 | 44.295 | 'CHANGE THE RIGHT SIDE OF THE FUNCTION BELOW TO ADD YOUR FUNCTION:
1 | 60 | 51.8325 | 0.74084 | 44.4503 | 37.7827 | 38.7828 | 32.8154 |  |  |  | Calculation error
2 | 120 | 90.232 | 0.54884 | 32.9304 | 27.9909 | 28.7318 | 24.3109 | RuKu = *0.005 * Ms + 1 |  | (Replace RHS of equation with the new function) | ¦et¦ = | Abs( (yexact - ycalc) / yexact ) * 100
3 | 180 | 118.6797 | 0.4066 | 24.3961 | 20.7367 | 21.2856 | 18.0104
4 | 240 | 139.7549 | 0.30123 | 18.0735 | 15.3625 | 15.7692 | 13.3428 | '*****************************************************************
5 | 300 | 155.3682 | 0.22316 | 13.3896 | 11.3811 | 11.6824 | 9.8848 |  |  |  | h = | 1.5 |  | h = | 0.5
6 | 360 | 166.9351 | 0.16532 | 9.9195 | 8.4316 | 8.6547 | 7.3231 | End Function
7 | 420 | 175.5043 | 0.12248 | 7.3487 | 6.2464 | 6.4118 | 5.4252 |  |  |  | y(3)calc = | 2.759 |  | y(3)calc = | 2.763
8 | 480 | 181.8526 | 0.090737 | 5.4442 | 4.6276 | 4.7501 | 4.0192 |  |  |  | exact value |  |  | exact value
9 | 540 | 186.5557 | 0.067221 | 4.0333 | 3.4283 | 3.519 | 2.9776 |  |  |  | y(3) = | 2.763 |  | y(3) = | 2.763
10 | 600 | 190.04 | 0.0498 | 2.988 | 2.5398 | 2.607 | 2.2059
11 | 660 | 192.6213 | 0.036894 | 2.2136 | 1.8816 | 1.9314 | 1.6342 |  |  |  | ¦et¦ = | 0.14477 | % | ¦et¦ = | 0 | %
12 | 720 | 194.5335 | 0.027332 | 1.6399 | 1.3939 | 1.4308 | 1.2107
13 | 780 | 195.9502 | 0.020249 | 1.2149 | 1.0327 | 1.06 | 0.89692
14 | 840 | 196.9998 | 0.015001 | 0.90006 | 0.76505 | 0.7853 | 0.66447
15 | 900 | 197.7773 | 0.011113 | 0.6668 | 0.56678 | 0.58178 | 0.49227
16 | 960 | 198.3534 | 0.0082332 | 0.49399 | 0.41989 | 0.43101 | 0.36469
17 | 1020 | 198.7801 | 0.0060994 | 0.36597 | 0.31107 | 0.31931 | 0.27017
18 | 1080 | 199.0963 | 0.0045187 | 0.27112 | 0.23045 | 0.23655 | 0.20016
19 | 1140 | 199.3305 | 0.0033476 | 0.20086 | 0.17073 | 0.17525 | 0.14828
20 | 1200 | 199.504 | 0.00248 | 0.1488 | 0.12648 | 0.12983 | 0.10985
page 2 of 2
Ci : Salt concentration of the inlet flow
Ci = | 0.2 | lb/gal |  |  | Since the solution look like
an exponential case of the
Co : Salt concentration in the outlet flow, |  |  |  |  | type
also, the salt concentration in the tank |  |  |  |  | yo = | A * ( 1-exp(-b*t))
the following solution can be
V : tank volume |  |  |  |  | examined
V = | 1000 | gal |  |  | A = | 200
Q : Flow rate |  |  |  |  | b = | 0.005
Q = | 5 | gal/min |  |  | yo = | A * ( 1-exp(-b*t))
Initial salt content in the tank |  |  |  |  | t | y | yo
Ms(t=0) = | 0 | lb |  |  | 0 | 0 | 0
[5 empty] | 60 | 51.8325 | 51.8364
Final sal content in tank |  |  |  |  | 120 | 90.232 | 90.2377
A = | Ci * V |  |  |  | 180 | 118.6797 | 118.6861
Ci = | 0.2 | lb/gal |  |  | 240 | 139.7549 | 139.7612
V = | 1000 | gal |  |  | 300 | 155.3682 | 155.374
A = | 200 | lb |  |  | 360 | 166.9351 | 166.9402
[5 empty] | 420 | 175.5043 | 175.5087
Ratio Q/V |  |  |  |  | 480 | 181.8526 | 181.8564
b = | Q / V |  |  |  | 540 | 186.5557 | 186.5589
Q = | 5 | gal/min |  |  | 600 | 190.04 | 190.0426
V = | 1000 | gal |  |  | 660 | 192.6213 | 192.6234
b = | 0.005 | 1/min |  |  | 720 | 194.5335 | 194.5353
[5 empty] | 780 | 195.9502 | 195.9516
[5 empty] | 840 | 196.9998 | 197.0009
[5 empty] | 900 | 197.7773 | 197.7782
[5 empty] | 960 | 198.3534 | 198.3541
[5 empty] | 1020 | 198.7801 | 198.7807
[5 empty] | 1080 | 199.0963 | 199.0967 |  | See also
[5 empty] | 1140 | 199.3305 | 199.3308 |  | Math. Least squares method. Regressions linear, second to sixth grades parabolas and exponential curve.xls
[5 empty] | 1200 | 199.504 | 199.5042 |  | 7. Best fit for an exponential curve by the least squares method
Exponential curve through the N pairs of points (xn, yn)
The result shows that the assumed
exponential curve fits quite good the data
Change Function
Activate Function

## R-K
http://www.chemecalcs.com/rk.php
Fourth-Order Runge-Kutta Method
The Runge-Kutta Method is a commonly used numerical method for solving 1st-order ordinary differential equations (ODEs) with a known initial condition. The method starts at a known point and develops the solution to the ODE by proceeding stepwise in small increments. The method lends itself to spreadsheet calculations. This spreadsheet uses Excel's ability to generate user-defined functions to provide a general purpose algorithm. The user only needs to change the function in one location rather than altering formulas in an entire table.
|  |  |  | Formulas |  | Notation
|  |  |  | The method solves an ordinary differential equation of the form: |  | x - independent variable
y- dependent variable
[5 empty] | dy/dx = f(x,y) | h - increment amount
k1,k2,k4,k4 - Runge-Kutta parameters
|  |  |  | with initial condition: |  | n - subscript for each step
y(x0) = y0
Fourth Order Runge-Kutta Formulas
yn+1 = yn + (1/6)(k1 + 2k2 + 2k3 +k4)
k1 = h.f(xn ,yn)
k2 = h.f(xn+h/2, yn+k1/2)
k3 = h.f(xn+h/2, yn+k2/2)
k4 = h.f(xn+h, yn+k3)
This spreadsheet defines an inline Excel function RK1(x,y) where:
RK1(x,y) = F(x,y)
To solve a 1st-order ODE problem, just change the function, input the initial conditions and increment amount. The table can be easily expanded by copying the bottom row and pasting into rows below.
R-K
http://www.chemecalcs.com/about-the-author.php
Fourth-Order Runge-Kutta Method
The Runge-Kutta Method is a commonly used numerical method for solving 1st-order ordinary differential equations (ODEs) with a known initial condition. The method starts at a known point and develops the solution to the ODE by proceeding stepwise in small increments. The method lends itself to spreadsheet calculations. This spreadsheet uses Excel's ability to generate user-defined functions to provide a general purpose algorithm. The user only needs to change the function in one location rather than altering formulas in an entire table.
Formulas |  |  | Notation
The method solves an ordinary differential equation of the form: |  |  | x - independent variable
y- dependent variable
| dy/dx = f(x,y) |  | h - increment amount
k1,k2,k4,k4 - Runge-Kutta parameters
with initial condition: |  |  | n - subscript for each step
y(x0) = y0
Fourth Order Runge-Kutta Formulas
yn+1 = yn + (1/6)(k1 + 2k2 + 2k3 +k4)
k1 = h.f(xn ,yn)
k2 = h.f(xn+h/2, yn+k1/2)
k3 = h.f(xn+h/2, yn+k2/2)
k4 = h.f(xn+h, yn+k3)
This spreadsheet defines an inline Excel function RK1(x,y) where:
RK1(x,y) = F(x,y)
To solve a 1st-order ODE problem, just change the function, input the initial conditions and increment amount. The table can be easily expanded by copying the bottom row and pasting into rows below.

## Ref
[1] | http://www.chemecalcs.com/rk.php