## Steam properties
[17 empty] | Rev. cjc. 27.04.2017 | www.piping-tools.net
| [0] | [9 empty] | Steamdat | [6 empty] | cjcruz[at]piping-tools.net
| Saturation properties | p = | 100 | kPa | Steamdat |  | Humid region |  |  |  | (for p = 10 bar, |  | Superheated steam | p = | 100 | kPa | Steamdat | For more information on steam functions, see
|  |  | Magnus |  | (for p = 1 bar) |  |  |  | Magnus |  | x = 0.8) |  | Subcooled water | t = | 100 | ºC | (for p = 1 bar, | Steam. Applications using Magnus Holmgren functions.xls
1 | SaturSteam_Entropy_p(p) | sV_p = | 7.3588 | kJ(kg K) | 7.36 |  |  | p = | 1000 | kPa |  |  |  |  | Magnus |  | t = 100 ºC) | (20 functions added to the original series)
2 | SaturWater_Entropy_p(p) | sL_p = | 1.3026 | kJ(kg K) | 1.3 |  |  | x = | 0.8 | - |  | 1 | H2O_Entropy_pt | s_pt = | 7.361 | kJ/(kg K) | 7.361
3 | SaturationTemp_p(p) | Tsat_p = | 99.6059 | ºC | 99.6 | [6 empty] | 2 | H2O_Enthalpy_pt | h_pt = | 2675.7674 | kJ/kg | 2675.8
4 | SaturWater_Enthalpy_p(p) | hL_p = | 417.4365 | kJ/kg | 417.4 |  |  | Tsat_p = | 179.8856 | ºC | 179.89 | 3 | H2O_SpecVolume_pt | v_pt = | 1.696 | m3/kg | 1.6959
[6 empty] | 1 | H2O_Enthalpy_px | h_px = | 2374.2322 | kJ/kg | 2374.2
| Saturated water |  |  |  |  | 2 | H2O_Enthalpy_tx | h_tx = | 2374.2322 | kJ/kg | 2374.2 | 1 | H2O_DynViscosity_pt | my_pt = | 1.227e-05 | Pa s | 1.23e-05
1 | SaturationPressure_s | - |  | kPa | 1 | 3 | H2O_Entropy_ph | s_ph = | 5.6957 | kJ/(kg K) | 5.7 | 2 | H2O_DynViscosity_ph | my_ph = | 1.2271e-05 | Pa s
2 | SaturationPressure_t | psat_t = | 100 | kPa | 1 | 4 | H2O_SpecVolume_px | v_px = | 0.1557 | m³/kg | 0.1557 | 3 | H2O_DynViscosity_ps | my_ps = | 1.2271e-05 | Pa s
3 | SaturationTemp_s(s) | - |  | ºC | 99.6 | 5 | H2O_SpecVolume_tx | v_Tx = | 0.1557 | m³/kg | 0.1557 | 4 | H2O_KinViscosity_pt | ny_pt = | 2.081e-05 | m²/s
4 | SaturWater_DynViscosity_p | myL_p | 0.00028322 | Pa s | 0.00028 | 6 | SteamQuality_ph | x_ph = | 0.8 | - | 0.8 | 5 | H2O_KinViscosity_ph | ny_ph = | 2.081e-05 | m²/s
5 | SaturWater_DynViscosity_t | myL_t | 0.00028292 | Pa s |  | 7 | SteamQuality_ps | x_ps = | 0.8 | - | 0.8 | 6 | H2O_KinViscosity_ps | ny_ps = | 2.0811e-05 | m²/s
6 | SaturWater_KinemViscosity_p | nyL_p | 2.9544e-07 | m²/s |  | 8 | SteamQuality_ts | x_ts = | 0.8 | - | 0.8 | 7 | H2O_Enthalpy_pt | h_pt = | 2675.7674 | kJ/kg | 2675.8
7 | SaturWater_KinemViscosity_t | nyL_t | 2.9512e-07 | m²/s |  | 9 | H2O_VapourisationHeat_p | hfg_p = | 2014.4367 | kJ/kg | 2014.4 | 8 | H2O_Enthalpy_ps | h_ps = | 2675.775 | kJ/kg | 2675.8
8 | SaturWater_Enthalpy_p | hL_p = | 417.4365 | kJ/kg | 417 | 10 | H2O_VapourisationHeat_t | hfg_t = | 2014.4367 | kJ/kg | 2014.4 | 9 | H2O_Enthalpy_ts | h_ts = |  | kJ/kg | 2675.8
9 | SaturWater_Enthalpy_t | hL_t = | 417.4365 | kJ/kg | 417 | [6 empty] | 10 | H2O_Enthalpy_pRho | h_pRho = | 2675.7674 | kJ/kg
10 | SaturWater_Entropy_p | sL_p = | 1.3026 | kJ(kg K) | 1.3 | [6 empty] | 11 | H2O_Entropy_pt | s_pt = | 7.361 | kJ/(kg K) | 7.361
11 | SaturWater_Entropy_t | sL_t = | 1.3026 | kJ(kg K) | 1.3 | [6 empty] | 12 | H2O_Entropy_ph | s_ph = | 7.361 | kJ/(kg K) | 7.361
12 | SaturWater_ThermConduct_p | tcL_p = | 0.67759 | W/(m K) | [7 empty] | 13 | H2O_ThermConductivity_pt | tc_pt = | 0.024781 | W/(m K) | 0.0251
13 | SaturWater_ThermConduct_t | tcL_t = | 0.67759 | W/(m K) | 0.68 | [6 empty] | 14 | H2O_ThermConductivity_ph | tc_ph = | 0.024782 | W/(m K)
14 | SaturWater_Prandtl_p | PrL_P = | 1.7623 | - | 1.76 | [6 empty] | 15 | H2O_ThermConductivity_hs | tc_hs = | 0.024782 | W/(m K)
15 | SaturWater_Prandtl_t | PrL_t = | 1.7604 | - | [7 empty] | 16 | H2O_Kappa_p_t(p,t) | Kappa_pt = | 1.3369
16 | SaturWater_SonicVelocity_t | wL_t = | 1545.4519 | m/s | 1545.5 | [6 empty] | 17 | H2O_Kappa_ph | Kappa_ph = | 1.3369 | - | 1.315
17 | SaturWater_SonicVelocity_p | wL_p = | 1545.4519 | m/s | [7 empty] | 18 | H2O_KappaUp_ph |  |  | - | 1.315
18 | SaturWater_SpecHeatCp_p | CpL_p = | 4.2161 | kJ/(kg K) | 4.22 | [6 empty] | 19 | H2O_KappaDown_ph |  |  | - | 1.316
19 | SaturWater_SpecHeatCp_p | CpL_t = | 4.2161 | kJ/(kg K) | [7 empty] | 20 | H2O_Prandtl_pt | Pr_pt = | 1.027 | - | 1.015
20 | SaturWater_SpecVolume_t | vL_t = | 0.0010431 | m³/kg | 0.00104 | [6 empty] | 21 | H2O_Prandtl_ph | Pr_ph = | 1.027 | -
21 | SaturWater_SpecVolume_p | vL_p = | 0.0010431 | m³/kg | [7 empty] | 22 | H2O_Pressure_ts | P_ts = |  | kPa | 1
22 | SaturWater_Temperature_h | - |  | ºC | 99.6 | [6 empty] | 23 | H2O_Pressure_tv | P_tv = |  | kPa | 1
23 | SaturWater_SurfaceTension_t | st_t = | 0.058988 | N/m | 0.059 | [6 empty] | 24 | H2O Pressure_hs | p_hs = | 99.9983 | kPa
24 | SaturWater_SurfaceTension_p | st_p = | 0.058988 | N/m | [7 empty] | 25 | H2O Pressure_hRho | p_hRho = | 100.0008 | kPa
25 | SaturWater_Density_t | rhoL_t = | 958.6369 | kg/m³ | [7 empty] | 26 | H2O_SonicVelocity_pt | w_pT = | 472.3375 | m/s | 472.3
26 | SaturWater_Density_p | rhoL_p = | 958.6369 | kg/m³ | [7 empty] | 27 | H2O_SonicVelocity_ph | w_ph = | 472.3395 | m/s | 472.3
27 | SaturWater_IntEnergy_t | uL_t = | 417.3322 | kJ/kg | [7 empty] | 28 | H2O_SonicVelocity_ps | w_ps = | 472.3402 | m/s
28 | SaturWater_IntEnergy_p | uL_p = | 417.3322 | kJ/kg | [7 empty] | 29 | H2O_SpecificHeatCp_pt | Cp_pt = | 2.0741 | kJ/(kg K) | 2.074
[12 empty] | 30 | H2O_SpecificHeatCp_ph | Cp_ph = | 2.0741 | kJ/(kg K)
| Saturated steam | [10 empty] | 31 | H2O_SpecificHeatCp_ps | Cp_ps = | 2.0741 | kJ/(kg K)
1 | SaturSteam_DynViscosity_p | myV_p = | 1.2259e-05 | Pa s | 1.2e-05 | [6 empty] | 32 | H2O_SpecificHeatCv_pt | Cv_pt = | 1.5514 | kJ/(kg K) | 1.551
2 | SaturSteam_DynViscosity_t | myV_t = | 1.2256e-05 | Pa s | [7 empty] | 33 | H2O_SpecificHeatCv_ph | Cv_ph = | 1.5514 | kJ/(kg K)
3 | SaturSteam_KinemViscosity_p | nyV_P = | 2.0768e-05 | m²/s | [7 empty] | 34 | H2O_SpecificHeatCv_ps | Cv_ps = | 1.5514 | kJ/(kg K)
4 | SaturSteam_KinemViscosity_t | nyV_t = | 2.0762e-05 | m²/s | [7 empty] | 35 | H2O_SpecVolume_pt | v_pt = | 1.696 | kJ/(kg K) | 1.696
5 | SaturSteam_Enthalpy_p(p) | hV_p = | 2674.9496 | kJ/kg | 2675 | [6 empty] | 36 | H2O_SpecVolume_ph | v_ph = | 1.696 | kJ/(kg K) | 1.696
6 | SaturSteam_Enthalpy_t(t) | hV_t = | 2674.9496 | kJ/kg | 2675 | [6 empty] | 37 | H2O_SpecVolume_ps | v_ps = | 1.696 | kJ/(kg K)
7 | SaturSteam_Entropy_p(p) | sV_p = | 7.3588 | kJ/(kg K) | 7.36 | [6 empty] | 38 | H2O_Temperature_ph | T_ph = | 100.0027 | ºC | 100
8 | SaturSteam_Entropy_t(t) | sV_t = | 7.3588 | kJ/(kg K) | 7.36 | [6 empty] | 39 | H2O_Temperature_ps | T_ps = | 100.0037 | ºC | 100
9 | SaturSteam_ThermConduct_p | tcV_p = | 0.024754 | W/(m K) | [7 empty] | 40 | H2O_Temperature_pv | T_pv = | 100.0027 | ºC | 100
10 | SaturSteam_ThermConduct_t | tcV_t = | 0.024754 | W/(m K) | 0.025 | [6 empty] | 41 | H2O_Temperature_hs | T_hs = | 100.0026 | ºC
11 | SaturSteam_Prandtl_p | PrV_p | 1.0276 | - | 1.015 | [6 empty] | 42 | H2O_Density_pt | rho_pt = | 0.58964 | kg/m³
12 | SaturSteam_Prandtl_t | PrV_t | 1.0277 | - | [7 empty] | 43 | H2O_Density_ph | rho_ph = | 0.58963 | kg/m³
13 | SaturSteam_SonicVelocity_t | wV_T = | 472.0542 | m/s | 472 | [6 empty] | 44 | H2O_Density_ps | rho_ps = | 0.58963 | kg/m³
14 | SaturSteam_SonicVelocity_p | wV_p = | 472.0542 | m/s | [7 empty] | 45 | H2O_InternalEnergy_pt | u_pt = | 2506.1714 | kJ/kg
15 | SaturSteam_SpecHeatCp_t | CpV_T = | 2.0759 | kJ/(kg K) | 2.08 | [6 empty] | 46 | H2O_InternalEnergy_ph | u_ph = | 2506.1757 | kJ/kg
16 | SaturSteam_SpecHeatCp_p | CpV_p = | 2.0759 | kJ/(kg K) | [7 empty] | 47 | H2O_InternalEnergy_ps | u_ps = | 2506.1773 | kJ/kg
17 | SaturSteam_SpecVolume_t | vV_t = | 1.694 | m3/kg | 1.694
18 | SaturSteam_SpecVolume_p | vV_p= | 1.694 | m3/kg
19 | SaturSteam_Density_t | rhoV_t = | 0.59031 | kg/m³
20 | SaturSteam_Density_p | rhoV_p = | 0.59031 | kg/m³
21 | Saturated steam int. energy_t | uV_p = | 2505.5474 | kJ/kg
22 | Saturated steam int. energy_p | uV_t = | 2505.5474 | kJ/kg

## VBA index
'***********************************************************************************************************
* Water and steam properties according to IAPWS IF-97 *
* By Magnus Holmgren, www.x-eng.com *
* The steam tables are free and provided as is. *
* We take no responsibilities for any errors in the code or damage thereby. *
* You are free to use, modify and distribute the code as long as authorship is properly acknowledged. *
* Please notify me at magnus@x-eng.com if the code is used in commercial applications *
* 20 functions added by cjc, 13.07.2017 *
'***********************************************************************************************************'
'
' The code is also avalibale for matlab at www.x-eng.com
'*Contents.
'*1 Calling functions
'*1.1
'*1.2 Temperature (T)
'*1.3 Pressure (p)
'*1.4 Enthalpy (h)
'*1.5 Specific Volume (v)
'*1.6 Density (rho)
'*1.7 Specific entropy (s)
'*1.8 Specific internal energy (u)
'*1.9 Specific isobaric heat capacity (Cp)
'*1.10 Specific isochoric heat capacity (Cv)
'*1.11 Speed of sound
'*1.12 Viscosity
'*1.13 Prandtl
'*1.14 Kappa
'*1.15 Surface tension
'*1.16 Heat conductivity
'*1.17 Vapour fraction
'*1.18 Vapour Volume Fraction
'
'*2 IAPWS IF 97 Calling functions
'*2.1 Functions for region 1
'*2.2 Functions for region 2
'*2.3 Functions for region 3
'*2.4 Functions for region 4
'*2.5 Functions for region 5
'
'*3 Region Selection
'*3.1 Regions as a function of pT
'*3.2 Regions as a function of ph
'*3.3 Regions as a function of ps
'*3.4 Regions as a function of hs
'*3.5 Regions as a function of p and rho
'
'4 Region Borders
'4.1 Boundary between region 1 and 3.
'4.2 Region 3. pSat_h and pSat_s
'4.3 Region boundary 1to3 and 3to2 as a functions of s
'
'5 Transport properties
'5.1 Viscosity (IAPWS formulation 1985)
'5.2 Thermal Conductivity (IAPWS formulation 1985)
'5.3 Surface Tension
'
'6 Units
'
'7 Added functions
' These functions use approximations to evaluate saturation properties, using
' functions defined for non saturated conditions. For the evaluation, the saturation
' states are changed by adding or substracting 0.1 ªC or 0.1 kPa to move away
' from the saturated state of the liquid or vapor.
' If in a given application the method does not work, the temperature difference
' or pressure difference shall be increased.
'
'7.1.- Kinematic viscosity of superheated steam or subcooled liquid as function of p and t
'7.2.- Kinematic viscosity of superheated steam or subcooled liquid as function of p and h
'7.3.- Kinematic viscosity of superheated steam or subcooled liquid as function of p and s
'7.4.- Dynamic viscosity of saturated liquid as function of the pressure
'7.5.- Dynamic viscosity of saturated liquid as function of the temperature
'7.6.- Dynamic viscosity of saturated vapor as function of the pressure
'7.7.- Dynamic viscosity of saturated vapor as function of the temperature
'7.8.- Kinematic viscosity of saturated liquid as function of the pressure
'7.9.- Kinematic viscosity of saturated liquid as function of the temperature
'7.10.- Kinematic viscosity of saturated vapor as function of the pressure
'7.11.- Kinematic viscosity of saturated vapor as function of the temperature
'7.12.- Prandtl number of saturated liquid as function of the pressure
'7.13.- Prandtl number of saturated liquid as function of the temperature
'7.14.- Prandtl number of saturated vapor as function of the pressure
'7.15.- Prandtl number of saturated vapor as function of the temperature
'7.16.- Specific volume in the humid region as function of pressure and dryness
'7.17.- Specific volume in the humid region as function of temperature and dryness
'7.18.- Vapourisation Heat as a function of the pressure
'7.19.- Vapourisation Heat as a function of the temperature
'7.20.- Dryness in the humid region as function of temperature and entropy

## Ref
[1] | Water and steam properties according to IAPWS IF-97
By Magnus Holmgren
www.x-eng.com
Thermodynamic properties
Thermodynamic properties (according to IAPWS IF-97 )
Release on the IAPWS Industrial Formulation 1997 for the
Thermodynamic Properties of Water and Steam 1997
Transport properties
Viscosity (IAPWS formulation 1985)
Thermal Conductivity (IAPWS formulation 1985)
Revised release on the IAPS Formulation 1985 for the
Thermal Conductivity of ordinary water IAPWS
September 1998 Page 8
Surface Tension ('IAPWS Release on Surface Tension
of Ordinary Water Substance September 1994)