## Water and air properties
Visual Basic functions for air and water properties
Rev. cjc. 12.04.2017
Saturated water properties |  |  |  | 0 ºC <= t <= 100 ºC |  |  | Atmospheric Dry air properties |  |  |  |  | -73.15b ºC <= t <= 726.85 ºC |  | Dry air properties
Input data: Temperature |  |  | t = | 28 | ºC |  | Input data: Temperature |  |  | t = | 45 | ºC |  | P = | 200 | kPa
[14 empty] | t = | 56 | ºC
Function |  |  |  | Results |  |  | Function |  |  |  | Results
SaturatedWaterConductivity_t |  |  | k = | 0.615 | W/(m*K) |  | AirConductivity_t |  |  | k = | 0.0276 | W/(m*K) |  | r = | Density_Press_Air_PkPa_tCelcius
SaturatedWaterSpecificHeat_t |  |  | Cp = | 4.179 | kJ/(kg*K) |  | AirSpecificHeat_t |  |  | Cp = | 1.0077 | kJ/(kg*K) |  | r = | 2.0473 | kg/m3
SaturatedWaterPrandtl_t |  |  | Pr = | 5.685 | - |  | AirPrandtl_t |  |  | Pr = | 0.704 | -
SaturatedWaterDensity_t |  |  | r = | 996.5526 | kg/m3 |  | AirDensity_t |  |  | r = | 1.101 | kg/m3 |  | n = | KinemViscPress_PkPa_tCelcius
SaturatedWaterAbsoluteViscosity_t |  |  | m = | 0.00083522 | Pa*s |  | AirAbsoluteViscosity |  |  | m = | 1.9317e-05 | Pa*s |  | n = | 9.689e-06 | m2/s
SaturatedWaterKinematicViscosity_t |  |  | n = | 8.381e-07 | m2/s |  | AirKinematicViscosity_t |  |  | n = | 1.7545e-05 | m2/s
SaturatedWaterThermalDiffusivity_t |  |  | a = | 0.00014767 | m2/s |  | AirThermalDiffusivity_t |  |  | a = | 2.4877e-05 | m2/s
Water vapor pressure [3]
Psat = Exp(ca / tK + cb + cc * tK + cd * tK ^ 2 + ce * tK ^ 3 + cf * Ln(tK))
t = | 10 | °C
tk = | 283.15 | K
ca = | -5800.2201
cb = | -5.5163
cc = | -0.04864
cd = | 4.1765e-05
ce = | -1.4452e-08
cf = | 6.546
Psat = | 1.228 | kPa
Psat = | 1228.0005 | Pa
Saturation properties of water as a function of the temperature | [5 empty] | [4], page 774
t | k | Cp | Pr | rwater | m | n | a | Psat |  | Application example
ºC | W/(m*K) | kJ/(kg*K) | - | kg/m3 | Pa s | m2/s | m2/s | bar
0 | 0.569 | 4.217 | 12.99 | 1000 | 0.00175 | 1.75e-06 | 1.3493e-07 | 0.006108 |  | Input data: Temperature |  |  | t = | 70 | ºC
1.85 | 0.574 | 4.211 | 12.22 | 1000 | 0.001652 | 1.652e-06 | 1.3631e-07 | 0.0069793
6.85 | 0.582 | 4.198 | 10.26 | 1000 | 0.001422 | 1.422e-06 | 1.3864e-07 | 0.0099092 |  | Function used
11.85 | 0.59 | 4.189 | 8.81 | 1000 | 0.001225 | 1.225e-06 | 1.4085e-07 | 0.013876 |  | SaturatedWaterConductivity_t |  |  | k = | 0.663 | W/(m*K)
16.85 | 0.598 | 4.184 | 7.56 | 999.001 | 0.00108 | 1.0811e-06 | 1.4307e-07 | 0.019178 |  | SaturatedWaterSpecificHeat_t |  |  | Cp = | 4.19 | kJ/kg
21.85 | 0.606 | 4.181 | 6.62 | 998.004 | 0.000959 | 9.6092e-07 | 1.4523e-07 | 0.026181 |  | SaturatedWaterPrandtl_t |  |  | Pr = | 2.528 | -
26.85 | 0.613 | 4.179 | 5.83 | 997.009 | 0.000855 | 8.5756e-07 | 1.4713e-07 | 0.035323 |  | SaturatedWaterDensity_t |  |  | r = | 977.6242 | kg/m3
31.85 | 0.62 | 4.178 | 5.2 | 995.0249 | 0.000769 | 7.7284e-07 | 1.4914e-07 | 0.047132 |  | SaturatedWaterAbsoluteViscosity_t |  |  | m = | 0.00040047 | Pa*s
36.85 | 0.628 | 4.178 | 4.62 | 993.0487 | 0.000695 | 6.9986e-07 | 1.5136e-07 | 0.062228 |  | SaturatedWaterKinematicViscosity_t |  |  | n = | 4.096e-07 | m2/s
41.85 | 0.634 | 4.179 | 4.16 | 991.0803 | 0.000631 | 6.3668e-07 | 1.5308e-07 | 0.081341 |  | SaturatedWaterThermalDiffusivity_t |  |  | a = | 0.00016186 | m2/s
46.85 | 0.64 | 4.18 | 3.77 | 989.1197 | 0.000577 | 5.7758e-07 | 1.5326e-07 | 0.10532 |  | SaturatedWaterPressure_t |  |  | Psat = | 0.31304 | bar
51.85 | 0.645 | 4.182 | 3.42 | 987.1668 | 0.000528 | 5.3486e-07 | 1.5624e-07 | 0.13513
56.85 | 0.651 | 4.184 | 3.15 | 984.252 | 0.000489 | 4.9682e-07 | 1.5784e-07 | 0.1719
61.85 | 0.656 | 4.186 | 2.88 | 982.3183 | 0.000453 | 4.6115e-07 | 1.5953e-07 | 0.21689
66.85 | 0.66 | 4.188 | 2.66 | 979.4319 | 0.00042 | 4.2882e-07 | 1.609e-07 | 0.27153
71.85 | 0.664 | 4.191 | 2.45 | 976.5625 | 0.000389 | 3.9834e-07 | 1.6321e-07 | 0.33742
76.85 | 0.668 | 4.195 | 2.29 | 973.7098 | 0.000365 | 3.7485e-07 | 1.6354e-07 | 0.41632
81.85 | 0.671 | 4.199 | 2.14 | 970.8738 | 0.000343 | 3.5329e-07 | 1.6459e-07 | 0.51022
86.85 | 0.674 | 4.203 | 2.02 | 967.118 | 0.000324 | 3.3502e-07 | 1.6581e-07 | 0.62127
91.85 | 0.677 | 4.209 | 1.91 | 963.3911 | 0.000306 | 3.1763e-07 | 1.6696e-07 | 0.75183
96.85 | 0.679 | 4.214 | 1.8 | 960.6148 | 0.000289 | 3.0085e-07 | 1.6774e-07 | 0.90449
100 | 0.68 | 4.217 | 1.76 | 957.8544 | 0.000279 | 2.9128e-07 | 1.6835e-07 | 1.0133
Water data
1 | t = | 0,1.85,6.85,11.85,16.85,21.85,26.85,31.85,36.85,41.85,46.85,51.85,56.85,61.85,66.85,71.85,76.85,81.85,86.85,91.85,96.85,100,
2 | k = | 0.569,0.574,0.582,0.59,0.598,0.606,0.613,0.62,0.628,0.634,0.64,0.645,0.651,0.656,0.66,0.664,0.668,0.671,0.674,0.677,0.679,0.68,
3 | Cp = | 4.217,4.211,4.198,4.189,4.184,4.181,4.179,4.178,4.178,4.179,4.18,4.182,4.184,4.186,4.188,4.191,4.195,4.199,4.203,4.209,4.214,4.217,
4 | Pr = | 12.99,12.22,10.26,8.81,7.56,6.62,5.83,5.2,4.62,4.16,3.77,3.42,3.15,2.88,2.66,2.45,2.29,2.14,2.02,1.91,1.8,1.76,
5 | rwater = | 1000,1000,1000,1000,999.000999000999,998.003992015968,997.008973080758,995.024875621891,993.04865938431,991.080277502478,989.119683481701,987.166831194472,984.251968503937,982.318271119843,979.431929480901,976.5625,973.709834469328,970.873786407767,967.117988394584,963.391136801541,960.61479346782,957.854406130268,
6 | m = | 0.00175,0.001652,0.001422,0.001225,0.00108,0.000959,0.000855,0.000769,0.000695,0.000631,0.000577,0.000528,0.000489,0.000453,0.00042,0.000389,0.000365,0.000343,0.000324,0.000306,0.000289,0.000279,
7 | n = | 0.00000175,0.000001652,0.000001422,0.000001225,0.00000108108,0.000000960918,0.000000857565,0.000000772845,0.000000699865,0.000000636679,0.000000577577,0.000000534864,0.000000496824,0.000000461154,0.00000042882,0.000000398336,0.000000374855,0.00000035329,0.000000335016,0.000000317628,0.000000300849,0.000000291276,
8 | a = | 1.34930045055727E-07,1.36309665162669E-07,1.38637446403049E-07,1.40845070422535E-07,1.43068355640535E-07,1.45231284381727E-07,1.471258674324E-07,1.49138343705122E-07,1.51363331737674E-07,1.53076334051208E-07,1.53263157894737E-07,1.56237446197991E-07,1.57839388145315E-07,1.59533683707597E-07,1.60902578796562E-07,1.63214507277499E-07,1.63536591179976E-07,1.645939509407E-07,1.65813942422079E-07,1.6695794725588E-07,1.67735880398671E-07,1.68347166231918E-07,
9 | Psat = | 0.0061080062637844,0.00697932986141981,0.00990923822925504,0.0138760003413098,0.019178331441812,0.0261807905270562,0.0353234255764133,0.0471319192404081,0.062228129149328,0.0813409057952313,0.105317063123309,0.135132372733651,0.171902451972275,0.216893419065386,0.271532194579886,0.337416337526734,0.416323315931921,0.510219125196806,0.621266182539646,0.751830441729917,0.904487688686378,1.01325261971362,
Atmospheric air properties as a function of the temperature |  |  |  |  | [4], page 767
t | k | Cp | Pr | rair | m
ºC | W/(m*K) | kJ/(kg*K) | - | kg/m3 | Pa s
-73.15 | 0.0181 | 1.007 | 0.737 | 1.7458 | 1.325e-05
-23.15 | 0.0223 | 1.006 | 0.72 | 1.3947 | 1.596e-05 |  | Application example
26.85 | 0.0263 | 1.007 | 0.707 | 1.1614 | 1.846e-05
76.85 | 0.03 | 1.009 | 0.7 | 0.995 | 2.082e-05 |  | Input data: Temperature |  | t = | 65 | ºC
126.85 | 0.0338 | 1.014 | 0.69 | 0.8711 | 2.301e-05
176.85 | 0.0373 | 1.021 | 0.686 | 0.774 | 2.507e-05 |  | Function used |  |  | Results
226.85 | 0.0407 | 1.03 | 0.684 | 0.6964 | 2.701e-05 |  | AirConductivity_t(t) |  | k = | 0.0291 | W/(m*K)
276.85 | 0.0439 | 1.04 | 0.683 | 0.6329 | 2.884e-05 |  | AirSpecificHeat_t(t) |  | Cp = | 1.0085 | kJ/kg
326.85 | 0.0469 | 1.051 | 0.685 | 0.5804 | 3.058e-05 |  | AirPrandtl_t(t) |  | Pr = | 0.702 | -
376.85 | 0.0497 | 1.063 | 0.69 | 0.5356 | 3.225e-05 |  | AirDensity_t(t) |  | r = | 1.0344 | kg/m3
426.85 | 0.0524 | 1.075 | 0.695 | 0.4975 | 3.388e-05 |  | AirAbsoluteViscosity |  | m = | 2.0261e-05 | Pa*s
476.85 | 0.0549 | 1.087 | 0.702 | 0.4643 | 3.546e-05 |  | AirKinematicViscosity_t(t) |  | n = | 1.9586e-05 | m2/s
526.85 | 0.0573 | 1.099 | 0.709 | 0.4354 | 3.698e-05 |  | AirThermalDiffusivity_t(t) |  | a = | 2.7894e-05 | m2/s
576.85 | 0.0596 | 1.11 | 0.716 | 0.4097 | 3.843e-05
626.85 | 0.062 | 1.121 | 0.72 | 0.3868 | 3.981e-05
676.85 | 0.0643 | 1.131 | 0.723 | 0.3666 | 4.113e-05
726.85 | 0.0667 | 1.141 | 0.726 | 0.3482 | 4.244e-05
Air data
1 | t | -73.15,-23.15,26.85,76.85,126.85,176.85,226.85,276.85,326.85,376.85,426.85,476.85,526.85,576.85,626.85,676.85,726.85,
2 | k | 0.0181,0.0223,0.0263,0.03,0.0338,0.0373,0.0407,0.0439,0.0469,0.0497,0.0524,0.0549,0.0573,0.0596,0.062,0.0643,0.0667,
3 | Cp | 1.007,1.006,1.007,1.009,1.014,1.021,1.03,1.04,1.051,1.063,1.075,1.087,1.099,1.11,1.121,1.131,1.141,
4 | Pr | 0.737,0.72,0.707,0.7,0.69,0.686,0.684,0.683,0.685,0.69,0.695,0.702,0.709,0.716,0.72,0.723,0.726,
5 | rair | 1.7458,1.3947,1.1614,0.995,0.8711,0.774,0.6964,0.6329,0.5804,0.5356,0.4975,0.4643,0.4354,0.4097,0.3868,0.3666,0.3482,
6 | m | 0.00001325,0.00001596,0.00001846,0.00002082,0.00002301,0.00002507,0.00002701,0.00002884,0.00003058,0.00003225,0.00003388,0.00003546,0.00003698,0.00003843,0.00003981,0.00004113,0.00004244,

## Check
Atmospheric Air
| Atmospheric air properties as a function of the temperature |  |  |  |  | [4], page 767 |  | Atmospheric air functions | [6 empty] | AirKinematicViscosity_t(tc)
| t | k | Cp | Pr | r | m |  | t | k | Cp | Pr | r | m |  | AirThermalDiffusivity_t(tc)
| ºC | W/(m*K) | kJ/(kg*K) | - | kg/m3 | Pa s |  | ºC | W/(m*K) | kJ/(kg*K) | - | kg/m3 | Pa s
0 | -73.15 | 0.0181 | 1.007 | 0.737 | 1.7458 | 1.325e-05 |  | -73.15 | 0.0181 | 1.007 | 0.737 | 1.7458 | 1.325e-05
1 | -23.15 | 0.0223 | 1.006 | 0.72 | 1.3947 | 1.596e-05 |  | -23.15 | 0.0223 | 1.006 | 0.72 | 1.3947 | 1.596e-05
2 | 26.85 | 0.0263 | 1.007 | 0.707 | 1.1614 | 1.846e-05 |  | 26.85 | 0.0263 | 1.007 | 0.707 | 1.1614 | 1.846e-05
3 | 76.85 | 0.03 | 1.009 | 0.7 | 0.995 | 2.082e-05 |  | 76.85 | 0.03 | 1.009 | 0.7 | 0.995 | 2.082e-05
4 | 126.85 | 0.0338 | 1.014 | 0.69 | 0.8711 | 2.301e-05 |  | 126.85 | 0.0338 | 1.014 | 0.69 | 0.8711 | 2.301e-05
5 | 176.85 | 0.0373 | 1.021 | 0.686 | 0.774 | 2.507e-05 |  | 176.85 | 0.0373 | 1.021 | 0.686 | 0.774 | 2.507e-05
6 | 226.85 | 0.0407 | 1.03 | 0.684 | 0.6964 | 2.701e-05 |  | 226.85 | 0.0407 | 1.03 | 0.684 | 0.6964 | 2.701e-05
7 | 276.85 | 0.0439 | 1.04 | 0.683 | 0.6329 | 2.884e-05 |  | 276.85 | 0.0439 | 1.04 | 0.683 | 0.6329 | 2.884e-05
8 | 326.85 | 0.0469 | 1.051 | 0.685 | 0.5804 | 3.058e-05 |  | 326.85 | 0.0469 | 1.051 | 0.685 | 0.5804 | 3.058e-05
9 | 376.85 | 0.0497 | 1.063 | 0.69 | 0.5356 | 3.225e-05 |  | 376.85 | 0.0497 | 1.063 | 0.69 | 0.5356 | 3.225e-05
10 | 426.85 | 0.0524 | 1.075 | 0.695 | 0.4975 | 3.388e-05 |  | 426.85 | 0.0524 | 1.075 | 0.695 | 0.4975 | 3.388e-05
11 | 476.85 | 0.0549 | 1.087 | 0.702 | 0.4643 | 3.546e-05 |  | 476.85 | 0.0549 | 1.087 | 0.702 | 0.4643 | 3.546e-05
12 | 526.85 | 0.0573 | 1.099 | 0.709 | 0.4354 | 3.698e-05 |  | 526.85 | 0.0573 | 1.099 | 0.709 | 0.4354 | 3.698e-05
13 | 576.85 | 0.0596 | 1.11 | 0.716 | 0.4097 | 3.843e-05 |  | 576.85 | 0.0596 | 1.11 | 0.716 | 0.4097 | 3.843e-05
14 | 626.85 | 0.062 | 1.121 | 0.72 | 0.3868 | 3.981e-05 |  | 626.85 | 0.062 | 1.121 | 0.72 | 0.3868 | 3.981e-05
15 | 676.85 | 0.0643 | 1.131 | 0.723 | 0.3666 | 4.113e-05 |  | 676.85 | 0.0643 | 1.131 | 0.723 | 0.3666 | 4.113e-05
16 | 726.85 | 0.0667 | 1.141 | 0.726 | 0.3482 | 4.244e-05 |  | 726.85 | 0.0667 | 1.141 | 0.726 | 0.3482 | 4.244e-05
| 1 | t | -73.15,-23.15,26.85,76.85,126.85,176.85,226.85,276.85,326.85,376.85,426.85,476.85,526.85,576.85,626.85,676.85,726.85,
| 2 | k | 0.0181,0.0223,0.0263,0.03,0.0338,0.0373,0.0407,0.0439,0.0469,0.0497,0.0524,0.0549,0.0573,0.0596,0.062,0.0643,0.0667,
| 3 | Cp | 1.007,1.006,1.007,1.009,1.014,1.021,1.03,1.04,1.051,1.063,1.075,1.087,1.099,1.11,1.121,1.131,1.141,
| 4 | Pr | 0.737,0.72,0.707,0.7,0.69,0.686,0.684,0.683,0.685,0.69,0.695,0.702,0.709,0.716,0.72,0.723,0.726,
| 5 | RhoAir | 1.7458,1.3947,1.1614,0.995,0.8711,0.774,0.6964,0.6329,0.5804,0.5356,0.4975,0.4643,0.4354,0.4097,0.3868,0.3666,0.3482,
| 6 | m | 0.00001325,0.00001596,0.00001846,0.00002082,0.00002301,0.00002507,0.00002701,0.00002884,0.00003058,0.00003225,0.00003388,0.00003546,0.00003698,0.00003843,0.00003981,0.00004113,0.00004244,
Concatenate a vertical range into a horizontal range separeted by comas
Select a cell to recive the result
|  | Type the range |  | (as an example) |  |  |  | =A1:A17
|  | Transpose range | [5 empty] | =Transpose(A1:A17)
|  | At the end, add separator | [5 empty] | =Transpose(A1:A17)&","
|  | Press F9 | [5 empty] | ={"A1,","B1,","C1,","D1,","E1,","F1,","G1,","H1,","I1,"}
|  | Delete curly brackets in formula bar. | [5 empty] | ="A1,","B1,","C1,","D1,","E1,","F1,","G1,","H1,","I1,"
|  | Type =Concatenate( in front of all characters in formula bar. | [5 empty] | =Concatenate("A1,","B1,","C1,","D1,","E1,","F1,","G1,","H1,","I1,")
|  | Type ) at the end in formula bar. | [5 empty] | A1,B1,C1,D1,E1,F1,G1,H1,I1,
Press Enter
Saturated Water
| Saturation properties of water as a function of the temperature | [5 empty] | [4], page 774
| t | k | Cp | Pr | rwater | m | n | a | Psat |  | Application example
| ºC | W/(m*K) | kJ/(kg*K) | - | kg/m3 | Pa s | m2/s | m2/s | bar
| 0 | 0.569 | 4.217 | 12.99 | 1000 | 0.00175 | 1.75e-06 | 1.3493e-07 | 0.006108 |  | Input data: Temperature |  |  | t = | 41.85 | ºC
| 1.85 | 0.574 | 4.211 | 12.22 | 1000 | 0.001652 | 1.652e-06 | 1.3631e-07 | 0.0069793
| 6.85 | 0.582 | 4.198 | 10.26 | 1000 | 0.001422 | 1.422e-06 | 1.3864e-07 | 0.0099092 |  | Function used
| 11.85 | 0.59 | 4.189 | 8.81 | 1000 | 0.001225 | 1.225e-06 | 1.4085e-07 | 0.013876 |  | SaturatedWaterConductivity_t |  |  | k = | 0.634 | W/(m*K)
| 16.85 | 0.598 | 4.184 | 7.56 | 999.001 | 0.00108 | 1.0811e-06 | 1.4307e-07 | 0.019178 |  | SaturatedWaterSpecificHeat_t |  |  | Cp = | 4.179 | kJ/kg
| 21.85 | 0.606 | 4.181 | 6.62 | 998.004 | 0.000959 | 9.6092e-07 | 1.4523e-07 | 0.026181 |  | SaturatedWaterPrandtl_t |  |  | Pr = | 4.16 | -
| 26.85 | 0.613 | 4.179 | 5.83 | 997.009 | 0.000855 | 8.5756e-07 | 1.4713e-07 | 0.035323 |  | SaturatedWaterDensity_t |  |  | r = | 991.0803 | kg/m3
| 31.85 | 0.62 | 4.178 | 5.2 | 995.0249 | 0.000769 | 7.7284e-07 | 1.4914e-07 | 0.047132 |  | SaturatedWaterAbsoluteViscosity_t |  |  | m = | 0.000631 | Pa*s
| 36.85 | 0.628 | 4.178 | 4.62 | 993.0487 | 0.000695 | 6.9986e-07 | 1.5136e-07 | 0.062228 |  | SaturatedWaterKinematicViscosity_t |  |  | n = | 6.367e-07 | m2/s
| 41.85 | 0.634 | 4.179 | 4.16 | 991.0803 | 0.000631 | 6.3668e-07 | 1.5308e-07 | 0.081341 |  | SaturatedWaterThermalDiffusivity_t |  |  | a = | 0.00015308 | m2/s
| 46.85 | 0.64 | 4.18 | 3.77 | 989.1197 | 0.000577 | 5.7758e-07 | 1.5326e-07 | 0.10532 |  | SaturatedWaterPressure_t |  |  | Psat = | 0.08134 | bar
| 51.85 | 0.645 | 4.182 | 3.42 | 987.1668 | 0.000528 | 5.3486e-07 | 1.5624e-07 | 0.13513
| 56.85 | 0.651 | 4.184 | 3.15 | 984.252 | 0.000489 | 4.9682e-07 | 1.5784e-07 | 0.1719
| 61.85 | 0.656 | 4.186 | 2.88 | 982.3183 | 0.000453 | 4.6115e-07 | 1.5953e-07 | 0.21689
| 66.85 | 0.66 | 4.188 | 2.66 | 979.4319 | 0.00042 | 4.2882e-07 | 1.609e-07 | 0.27153
| 71.85 | 0.664 | 4.191 | 2.45 | 976.5625 | 0.000389 | 3.9834e-07 | 1.6321e-07 | 0.33742
| 76.85 | 0.668 | 4.195 | 2.29 | 973.7098 | 0.000365 | 3.7485e-07 | 1.6354e-07 | 0.41632
| 81.85 | 0.671 | 4.199 | 2.14 | 970.8738 | 0.000343 | 3.5329e-07 | 1.6459e-07 | 0.51022
| 86.85 | 0.674 | 4.203 | 2.02 | 967.118 | 0.000324 | 3.3502e-07 | 1.6581e-07 | 0.62127
| 91.85 | 0.677 | 4.209 | 1.91 | 963.3911 | 0.000306 | 3.1763e-07 | 1.6696e-07 | 0.75183
| 96.85 | 0.679 | 4.214 | 1.8 | 960.6148 | 0.000289 | 3.0085e-07 | 1.6774e-07 | 0.90449
| 100 | 0.68 | 4.217 | 1.76 | 957.8544 | 0.000279 | 2.9128e-07 | 1.6835e-07 | 1.0133
Water data
| 1 | t = | 0,1.85,6.85,11.85,16.85,21.85,26.85,31.85,36.85,41.85,46.85,51.85,56.85,61.85,66.85,71.85,76.85,81.85,86.85,91.85,96.85,100,
| 2 | k = | 0.569,0.574,0.582,0.59,0.598,0.606,0.613,0.62,0.628,0.634,0.64,0.645,0.651,0.656,0.66,0.664,0.668,0.671,0.674,0.677,0.679,0.68,
| 3 | Cp = | 4.217,4.211,4.198,4.189,4.184,4.181,4.179,4.178,4.178,4.179,4.18,4.182,4.184,4.186,4.188,4.191,4.195,4.199,4.203,4.209,4.214,4.217,
| 4 | Pr = | 12.99,12.22,10.26,8.81,7.56,6.62,5.83,5.2,4.62,4.16,3.77,3.42,3.15,2.88,2.66,2.45,2.29,2.14,2.02,1.91,1.8,1.76,
| 5 | rwater = | 1000,1000,1000,1000,999.000999000999,998.003992015968,997.008973080758,995.024875621891,993.04865938431,991.080277502478,989.119683481701,987.166831194472,984.251968503937,982.318271119843,979.431929480901,976.5625,973.709834469328,970.873786407767,967.117988394584,963.391136801541,960.61479346782,957.854406130268,
| 6 | m = | 0.00175,0.001652,0.001422,0.001225,0.00108,0.000959,0.000855,0.000769,0.000695,0.000631,0.000577,0.000528,0.000489,0.000453,0.00042,0.000389,0.000365,0.000343,0.000324,0.000306,0.000289,0.000279,
| 7 | n = | 0.00000175,0.000001652,0.000001422,0.000001225,0.00000108108,0.000000960918,0.000000857565,0.000000772845,0.000000699865,0.000000636679,0.000000577577,0.000000534864,0.000000496824,0.000000461154,0.00000042882,0.000000398336,0.000000374855,0.00000035329,0.000000335016,0.000000317628,0.000000300849,0.000000291276,
| 8 | a = | 1.34930045055727E-07,1.36309665162669E-07,1.38637446403049E-07,1.40845070422535E-07,1.43068355640535E-07,1.45231284381727E-07,1.471258674324E-07,1.49138343705122E-07,1.51363331737674E-07,1.53076334051208E-07,1.53263157894737E-07,1.56237446197991E-07,1.57839388145315E-07,1.59533683707597E-07,1.60902578796562E-07,1.63214507277499E-07,1.63536591179976E-07,1.645939509407E-07,1.65813942422079E-07,1.6695794725588E-07,1.67735880398671E-07,1.68347166231918E-07,
| 9 | Psat = | 0.0061080062637844,0.00697932986141981,0.00990923822925504,0.0138760003413098,0.019178331441812,0.0261807905270562,0.0353234255764133,0.0471319192404081,0.062228129149328,0.0813409057952313,0.105317063123309,0.135132372733651,0.171902451972275,0.216893419065386,0.271532194579886,0.337416337526734,0.416323315931921,0.510219125196806,0.621266182539646,0.751830441729917,0.904487688686378,1.01325261971362,
Concatenate a vertical range into a horizontal range separeted by comas
Select a cell to recive the result
| Type the range |  | (as an example) |  |  |  | =A1:A22
| Transpose range | [5 empty] | =Transpose(A1:A9)
| At the end, add separator | [5 empty] | =Transpose(A1:A22)&","
| Press F9 | [5 empty] | ={"A1,","B1,","C1,","D1,","E1,","F1,","G1,","H1,","I1,"}
| Delete curly brackets in formula bar. | [5 empty] | ="A1,","B1,","C1,","D1,","E1,","F1,","G1,","H1,","I1,"
| Type =Concatenate( in front of all characters in formula bar. | [5 empty] | =Concatenate("A1,","B1,","C1,","D1,","E1,","F1,","G1,","H1,","I1,")
| Type ) at the end in formula bar. | [5 empty] | A1,B1,C1,D1,E1,F1,G1,H1,I1,
Press Enter

## Ref
[3] | http://nptel.iitm.ac.in/courses/Webcourse-contents/IIT%20Kharagpur/Ref%20and%20Air%20Cond/pdf/R&AC%20Lecture%2027.pdf
[4] | Fundamentals of heat and mass transfer
Frank P. Incropera and David P. De Witt
John Wiley & Sons. 1985, 2nd edition