## MainSheet
				rev.cjc.09,08,2018

1976 U.S. Standard Atmosphere					Ralph Carmichael
	Draft! Version 1.3					http://www.pdas.com/atmos.html
Type an altitude (km) into any cell, highlight that cell, click Run it!

Alt. (km)	T/To	P/Po	D/Do					Alt. (km)	T/To	P/Po	D/Do
3	0,932	0,692	0,742					10	0,775	0,262	0,338
				1,00000002118173	0,752	0,055	0,073
				30	0,786	0,012	0,015
3					40	0,869	0,0028	0,003
				50	0,939	0,00079	0,001
				1,00000002118173	0,857	0,00022	0,000
Alt. (km)	T/To	P/Po	D/Do					70	0,762	0,000052	0,000
3	0,932	0,692	0,742					80	0,689	0,000010	0,000
6	0,865	0,466	0,539
10	0,775	0,262	0,338

## Atmospheric properties
				Rev. 30.01.2014

1976 U.S. Standard Atmosphere					Approximate method
	Draft! Version 1.3					Aproximate equation for calculating the atmospheric
				pressure as a function of the height above sea level
Type an altitude (km) into any cell, highlight that cell, click Run it!
				p =	101.325* (1 -2.25577E-5 * H)^5.25588
Alt. (km)	T/To	P/Po	D/Do					H =	3000	m.a.s.l.
2	0,954898779288403	0,78461805052434	0,821676671436362					p =	70,109	kPa
3	0,932358770388686	0,692041874379053	0,742248473825747					The Engineering Toolbox
Ralph Carmichael					http://www.engineeringtoolbox.com/air-altitude-pressure-d_462.html
http://www.pdas.com/atmos.html

				This equation is a simplification of the Hypsometric [2]
				formula, wich produces a maximum error in relation to
Imperial standard conditions (ISMC)					the 1976 U.S. Standard Atmosphere equation of 0.1 %,
Temperature	to =	59	°F					when applied in the range
Pressure	Po =	1	atm					0 ma.s.l. <= H <= 6000 m.a.s.l.
	Po =	14,6959	psi

International Standard Metric Conditions (ISMC) [7]
	to =	15,0	°C
	to =	288,15	K
	Po =	1	atm
	Po =	101,325	kPa
Derived standard density
	ro =	1,225	kg/m³

				Ec. 1	Ec. 2	Ec. 3
Alt. (km)	T/To	P/Po	r/ro	T (K)	P (kPa)	r kg/m³
0	1,0000	1,0000	1,0000	288,15	101,33	1,22500002594762
3	0,9279	0,6746	0,7271	267,36	68,358	0,8907		Imperial standard conditions, in SI units [7]
6	0,864781213059062	0,466001245238098	0,538866060225422	249,19	47,22	0,6601		288,15	101,325	1,225
				K	kPa	kg/m³

Natural gas companies in Europe and South America have adopted 15 °C (59 °F) and 101.325 kPa (14.696 psi) as their standard gas volume reference conditions
The International Standard Metric Conditions for natural gas and similar fluids are 288.15 K (59.00 °F; 15.00 °C) and 101.325 kPa.[2]
Natural gas – Standard reference conditions (ISO 13443). Geneva, Switzerland: International Organization for Standardization. 199

International Standard Metric Conditions (ISMC)					tISMC =	15	ºC
				pISMC=	101,325	kPa

Atmospheric_temperature_pressure_and_density_as_function_of_the_height_above_sea_level.xls
(This file presents the calculation of atmospheric temperature, pressure and density as a function of the heigth above sea level, according 1976 U.S. Standard Atmosphere.
For imperial standard conditions, it is used a temperature of 59 ºF.
It includes also an approximate method that can be applied for a range of heights 0 km.a.s.l. < H < 6 km.a.s.l. with an error less than 0.1% . Rev. 31.01.2014)

Also, it is presented an equation to calculate the water vapor pressure as a function of tempetature

		Atmospheric pressure at a height of H m.a.s.l.
		p =	101,325* (1 -2.25577E-5 * H)^5.25588
		H =	3000	m.a.s.l.
		p =	70.109	Pa

	Application range
	H <= 11 km

	P =	P0 * ( 1 - ( 0.0065*H ) / ( t + 0.0065 * H + 273.15 ) )^5.257
	P0 =	101325	Pa
	H =	4200	m.a.s.l.
	t =	15	ºC
	P =	62.958	Pa

## TabularData
0	288,15	1,0000000E+00	-6,5
11	216,65	2,2336110E-01	0
20	216,65	5,4032950E-02	1
32	228,65	8,5666784E-03	2,8
47	270,65	1,0945601E-03	0
51	270,65	6,6063531E-04	-2,8
71	214,65	3,9046834E-05	-2
84,852	186,946	3,6850100E-06	0

H	tbase	P	tgrad
[km]	[K]	[bar]

U.S. Standard Atmosphere: Temperature vs. Geopotential Altitude (km) / Temperature (K) / Geopotential Altitude (km)

	162	0
	162	10
	162	45
	162	95

## Temperature,Pressure,Density
Alt. (km)	T/To	P/Po	D/Do	Temp. (K)	Pressure	Density
0	0,99999997881827	1	1,00000002118173	288,149993896484	101,33	1,22500002594762	1976 U.S. Standard Atmosphere: Pressure vs. Altitude / Pressure (kPa) / Altitude (km)
1	0,977445778159162	0,887009708692088	0,907477149640573	281,651000976563	89,8806937817693	1,1116595083097					1976 U.S. Standard Atmosphere: Temperature vs. Altitude / Temperature (K) / Altitude (km)
2	0,954898779288403	0,78461805052434	0,821676671436362	275,154083251953	79,5053470596313	1,00655392250954
3	0,932358770388686	0,692041874379053	0,742248473825747	268,6591796875	70,1246031308294	0,90925438043654
4	0,909825857368667	0,608540962004236	0,668854327534958	262,166320800781	61,6634556798892	0,819346551230323
5	0,887299987274016	0,533414583709578	0,601165999504121	255,675491333008	54,0508997672916	0,736428349392549
6	0,864781213059062	0,466001245238098	0,538866060225422	249,186706542969	47,2199061799765	0,660110923776142
7	0,842269481769478	0,405676696360018	0,481647151108638	242,699951171875	41,1072196421606	0,590017760108081
8	0,819764793405263	0,351853180704086	0,429212358879801	236,215225219727	35,653282800745	0,525785139627757
9	0,797267200920744	0,303978101151316	0,381275061610786	229,732543945312	30,8021009896628	0,467061950473213					Alt. (km)	T/To	P/Po	D/Do
10	0,774776651361596	0,261532435888767	0,33755848918414	223,251892089844	26,5010817286088	0,413509149250571					0,99999997881827	1	1,00000002118173
11	0,752293144727816	0,224029880871762	0,297795988760229	216,77326965332	22,7009478287357	0,364800086231281
12	0,751865326727345	0,191456349106493	0,254641811905129	216,649993896484	19,400271854961	0,311936219583784
13	0,751865326727345	0,163626859401468	0,217627883059442	216,649993896484	16,5803096631508	0,266594156747817
14	0,751865326727345	0,139849453329712	0,186003328466332	216,649993896484	14,1709451058998	0,227854077371257
15	0,751865326727345	0,119533134458082	0,158982107844201	216,649993896484	12,1122925146374	0,194753082109146
16	0,751865326727345	0,102173263358168	0,135893037923293	216,649993896484	10,3532167760832	0,166468971456034
17	0,751865326727345	0,087338858764269	0,116162902662941	216,649993896484	8,85004655858336	0,142299555762103
18	0,751865326727345	0,074661902488375	0,099302228516584	216,649993896484	7,56549057914701	0,121645229932815
19	0,751865326727345	0,063828114201597	0,084893014656524	216,649993896484	6,46770281204779	0,103993942954242
20	0,751865326727345	0,054569017603806	0,072578180777839	216,649993896484	5,52947855379368	0,088908271452853
21	0,755096229025003	0,046670071396222	0,061806786476054	217,580978393555	4,72907833457917	0,075713313433166
22	0,758543343836083	0,039944798266292	0,052659875788092	218,574264526367	4,0476064083234	0,064508347840413
23	0,761989346606314	0,034214489023417	0,044901531990964	219,567230224609	3,46695417274289	0,055004376688931	1976 U.S. Standard Atmosphere: Density vs. Altitude / Density (kg/m3) / Altitude (km)
24	0,765434290290024	0,029328095314388	0,03831562772459	220,55989074707	2,97181589820695	0,046936643962623
25	0,768878174887212	0,025158145937833	0,032720587941677	221,55224609375	2,54927492788061	0,040082720228554
26	0,772320947443552	0,021596950568185	0,027963699080897	222,544281005859	2,18841900107413	0,034255531374098
27	0,77576266091337	0,018553306521629	0,023916214915249	223,536010742187	1,8800065498367	0,02929736327118
28	0,779203315296666	0,015950063222408	0,02046970656989	224,527435302734	1,61621990632664	0,025075390548115
29	0,782642910593441	0,013721856132642	0,017532716321723	225,5185546875	1,39043568192062	0,02147757749411
30	0,786081340895042	0,011813317475904	0,015028110783615	226,509338378906	1,1970434598333	0,018409435709929
31	0,789518765064447	0,010177325750806	0,012890543203207	227,49983215332	1,03126841832919	0,015790915423929
32	0,79295513014733	0,008773977956959	0,011064911018771	228,490020751953	0,889067186378605	0,013554515997995
33	0,801574505804811	0,007572395265449	0,009446901330583	230,973693847656	0,767310812247907	0,011572454129964
34	0,811190270061979	0,006547048408299	0,008070915850357	233,744476318359	0,663412415212909	0,009886871916688
35	0,820803015922561	0,005670507634905	0,006908487816083	236,514389038086	0,57459253864496	0,008462897574702
36	0,830412743386555	0,004919765643625	0,005924482352669	239,283432006836	0,498519852668519	0,007257490882019
37	0,840019505408289	0,004275582132565	0,005089860538996	242,051620483398	0,433244737492771	0,00623507916027
38	0,849623196079109	0,003721845450442	0,004380583613557	244,818923950195	0,377134599493298	0,005366214926607
39	0,859223974261995	0,003245013083472	0,003776678934336	247,585388183594	0,328817175748197	0,004626431694562
40	0,868821734048293	0,002833704783767	0,003261549144913	250,350982666016	0,287139305739091	0,003995397702518
41	0,878416475438005	0,00247832149027	0,002821351328861	253,115707397461	0,251128316609083	0,003456155377854
42	0,888008251385455	0,002170753996416	0,002444520074029	255,879577636719	0,219962502456789	0,002994537090686
43	0,897597008936318	0,001904143430923	0,002121378984071	258,642578125	0,192946853855411	0,002598689255487
44	0,907182695136268	0,001672674330347	0,001843811989928	261,404693603516	0,169492089894067	0,002258669687661
45	0,916765521802609	0,001471401873896	0,001604992595056	264,165985107422	0,14909715188185	0,001966115928943
46	0,926345277118038	0,001296127685053	0,001399184210326	266,926391601562	0,131336618326438	0,001714000657649
47	0,935922172899857	0,001143265722313	0,00122153930681	269,685974121094	0,115847115641938	0,001496385650843
48	0,939267721313498	0,001009492063619	0,001074764990548	270,649993896484	0,102291830806561	0,001316587113421
49	0,939267721313498	0,000891474324919	0,000949116321886	270,649993896484	0,090333093344043	0,00116266749431
50	0,939267721313498	0,000787284514439	0,000838189683915	270,649993896484	0,079775539848123	0,001026782362796
51	0,939267721313498	0,000695298525085	0,000740255956111	270,649993896484	0,070454599546835	0,000906813546235
52	0,933642700979036	0,000613949667996	0,000657585248995	269,029144287109	0,062211519858028	0,000805541930019
53	0,924083703759435	0,000541503226577	0,000585989369116	266,274719238281	0,054870521949019	0,000717836977168
54	0,914527777890747	0,000477001878306	0,000521582711687	263,521179199219	0,048334600328711	0,000638938821817
55	0,90497481746432	0,000419641003988	0,000463704620161	260,768493652344	0,042522222934092	0,000568038159698
56	0,895424822480154	0,00036869122825	0,00041175006432	258,016662597656	0,037359482158559	0,000504393828792
57	0,885877792938248	0,000323491335319	0,000365164741568	255,265686035156	0,03277937700786	0,00044732680842
58	0,876333728838604	0,000283442501666	0,000323441278521	252,515563964844	0,028721228693862	0,000396215566188
59	0,866792630181221	0,000248002964977	0,000286115682508	249,766296386719	0,025130140441135	0,000350491711072
60	0,857254549920424	0,000216683263703	0,000252764203728	247,01789855957	0,021956515110979	0,000309636149566
61	0,847719382147563	0,000189041020717	0,000222999526374	244,27033996582	0,019155526629245	0,000273174419808
62	0,838187179816963	0,000164677793199	0,000196468995428	241,523635864258	0,016686800784902	0,0002406745194
63	0,828657942928623	0,000143234497348	0,000172851172876	238,777786254883	0,014513951616259	0,000211742686773
64	0,819131724436871	0,000124388138353	0,00015185364532	236,032806396484	0,012604250059311	0,000186020715517
65	0,809608418433054	0,000107848138382	0,000133210248222	233,288665771484	0,010928251862217	0,000163182554071
66	0,800088077871497	9,33539605295874E-05	0,000116679604548	230,545379638672	0,009459556820463	0,000142932515571
67	0,790570649797875	8,06718555389534E-05	0,000102042563254	227,802932739258	0,008174479121762	0,000125002139986
68	0,781056240120841	6,95927182148863E-05	8,91007774345664E-05	225,06135559082	0,007051830136714	0,000109148452357
69	0,771544848840394	5,99294004872771E-05	7,76745520073772E-05	222,320648193359	0,006072646151376	9,51513262090371E-05
70	0,762036264139229	5,15145884291228E-05	6,76012295652517E-05	219,580749511719	0,005219973245523	8,28115062174333E-05
71	0,752530697834651	4,41994335714402E-05	5,87343927611467E-05	216,841720581055	0,004478728603794	7,19496311324047E-05
72	0,743569978591201	3,78516108806756E-05	5,09052435823065E-05	214,259689331055	0,003835503730539	6,23589233883255E-05
73	0,736784464200503	3,23650222957581E-05	4,39273951451703E-05	212,304443359375	0,003279547709229	5,38110590528336E-05
74	0,730001120937175	2,76350515107903E-05	3,78561768169786E-05	210,349822998047	0,002800259769588	4,63738166007988E-05
75	0,723219842892564	2,35627107646664E-05	3,25802879943474E-05	208,395797729492	0,002387609481784	3,99108527930755E-05
76	0,716440735975322	2,00613639485266E-05	2,80014283682742E-05	206,442398071289	0,002032818008904	3,43017497511359E-05
77	0,709663641322472	1,70550292816393E-05	2,40325532950468E-05	204,48957824707	0,001728186117109	2,94398777864323E-05
78	0,702888717796992	1,44774083262845E-05	2,05970133816629E-05	202,537384033203	0,001466995785702	2,5231341392537E-05
79	0,696115859490229	1,22704912353925E-05	1,76270818544175E-05	200,585784912109	0,001243368876882	2,15931752716614E-05
80	0,689345119356509	1,03837347111877E-05	1,50631873928123E-05	198,634796142578	0,001052183838285	1,84524045561951E-05
81	0,682576497395833	8,77308903271406E-06	1,28529022991345E-05	196,684417724609	0,000888977111685	1,57448053164397E-05
82	0,675809940653875	7,40022029636405E-06	1,09501501105533E-05	194,734634399414	0,000749864322631	1,34139338854278E-05
83	0,66904550208496	6,23184304949495E-06	9,31452798064486E-06	192,785461425781	0,000631472656205	1,141029677629E-05
84	0,662283128734763	5,23905693571504E-06	7,91060002649293E-06	190,836883544922	0,000530873639296	9,69048503245384E-06

## Sub Atmosphere
Option Explicit
Sub Atmosphere()

' -------------------------------------------------------------------------
PURPOSE - Compute the properties of the 1976 standard atmosphere to 86 km.
AUTHOR - Ralph Carmichael, Public Domain Aeronautical Software

' After being converted from Fortran90 to Visual Basic for Applications, the
' output was then checked against program ussa1976.exe which was downloaded from
http://www.sworld.com.au/steven/space/atmosphere/ on 9/1/03

' NOTE - If alt > 86, the values returned will not be correct, but they will
' not be too far removed from the correct values for density.
' The reference document does not use the terms pressure and temperature
' above 86 km.
' The atmosphere is divided into eight layers. The temperature, pressure
' (relative to sea-level standard pressure) are tabulated for the base of
' each of these layers (on the Tabular Data worksheet). This subroutine
' then finds the temperature, pressure and density relative to sea-level
' standard density at any intermediate altitude.
' ----------------------------------------------------------------------------
' Converted from Fortran90 to Excel/VBA 8/31/03 R.J.Ribando, 310 MEC, UVa
' Most of the original Fortran coding has been left in place and commented out
' and a lot of VBA code to place the results back into Excel has been added,
' so this is much longer than the original.
' ============================================================================
' A R G U M E N T S |
' ============================================================================
REAL,INTENT(IN):: alt ! geometric altitude, km.
' REAL,INTENT(OUT):: sigma ! density/sea-level standard density
REAL,INTENT(OUT):: delta ! pressure/sea-level standard pressure
REAL,INTENT(OUT):: theta ! temperature/sea-level standard temperature
'
' In Fortran 90 these constructs ensure that alt is an input and cannot be
' changed by this subroutine, while sigma, delta, and theta are outputs and can
' be changed.
'============================================================================
' L O C A L C O N S T A N T S |
'============================================================================
Dim Tabdata As Worksheet
Dim Main As Worksheet					m	kg	K	kmol
Set Tabdata = Worksheets("TabularData")					s²	kmol	J
Set Main = Worksheets("MainSheet")
Dim Altitude As Single					m	kg	K	kmol
Const Rearth As Integer = 6369# 'Radius of the earth (km)					s²	kmol	J
Const GMR As Single = 34.163195 'hydrostatic constant - This number is
' g = 9.8 [m/s^2] x 28.9644 [kg/kmol] (air) / 8.31432 [kJ/K * kmol]					N		K
' (Universal gas constant) which has the dimensions [K/m].					N	m
Const Ntab As Integer = 8 ' number of entries in the defining tables
					GMR =	9.80665 * 28.9644 / 8.31432
'REAL,PARAMETER:: REARTH = 6369.0 ! radius of the Earth (km)					GMR =	34,1631947363104	K/m
'REAL,PARAMETER:: GMR = 34.163195 ! hydrostatic constant
'INTEGER,PARAMETER:: NTAB=8 ! number of entries in the defining tables
'Declaring something as a parameter in Fortran 90 keeps you from changing
'it in that subroutine; "Const" does the same thing in VBA.
'============================================================================
' L O C A L V A R I A B L E S |
'============================================================================
Dim I As Integer
Dim h As Single ' geopotential altitude (km)
Dim tgrad As Single, tbase As Single
' temperature gradient and base temp of this layer
Dim tlocal As Single 'local temperature
Dim deltah As Single ' height above base of this layer
Dim msg As String

'============================================================================
' L O C A L A R R A Y S ( 1 9 7 6 S T D. A T M O S P H E R E ) |
'RJR note: This data was all removed to the TabularData Worksheet 8/31/03
'That worksheet is protected so the tabulated values may not be changed.
'============================================================================
' REAL,DIMENSION(NTAB),PARAMETER:: htab= &
' (/0.0, 11.0, 20.0, 32.0, 47.0, 51.0, 71.0, 84.852/)
' REAL,DIMENSION(NTAB),PARAMETER:: ttab= &
' (/288.15, 216.65, 216.65, 228.65, 270.65, 270.65, 214.65, 186.946/)
' REAL,DIMENSION(NTAB),PARAMETER:: ptab= &
' (/1.0, 2.233611E-1, 5.403295E-2, 8.5666784E-3, 1.0945601E-3, &
' 6.6063531E-4, 3.9046834E-5, 3.68501E-6/)
' REAL,DIMENSION(NTAB),PARAMETER:: gtab= &
' (/-6.5, 0.0, 1.0, 2.8, 0.0, -2.8, -2.0, 0.0/)
'----------------------------------------------------------------------------

Altitude = ActiveCell.Value 'Get input data (altitude in km) from the active cell

If ActiveCell.Offset(-1, 0).Value = "" Then 'Add title for altitude
ActiveCell.Offset(-1, 0).Value = "Alt. (km)"
ActiveCell.Offset(-1, 0).Font.Bold = True
ActiveCell.Offset(-1, 0).ClearComments
ActiveCell.Offset(-1, 0).AddComment
ActiveCell.Offset(-1, 0).Comment.Visible = False
ActiveCell.Offset(-1, 0).Comment.Text Text:="This is the geometric altitude. It is converted to geopotential altitude within the program"
End If

h = Altitude * Rearth / (Altitude + Rearth) ' convert geometric to geopotential altitude

msg = "Out of range of the lower atmosphere"
If h > Tabdata.Cells(8, 1) Then MsgBox msg ' If h > 84.852 km Then MsgBox msg

'RJR note:
'Note the binary search of a list this short (8 items!) as set up in Carmichael's
'Fortran90 subroutine is really, really overkill! See e.g., Brainerd, W.S., Goldberg,
'C.H. and Adams, J.C., Programmers Guide to Fortran 90, 2nd Ed., UNICOMP, 1994.

I = 1 'Figure out which layer this altitude falls in.
While h >= Tabdata.Cells(I, 1) And I < 8 'While h> H(I) and I < 8
I = I + 1
Wend 'When h < H(I), stop and the value is <I = I - 1
I = I - 1 'Since you've passed the layer, go back one layer.

'Get lapse (dT/dz) rate for this layer and temperature at its base
tgrad = Tabdata.Cells(I, 4) ' i will be in 1...NTAB-1
tbase = Tabdata.Cells(I, 2)

deltah = h - Tabdata.Cells(I, 1) ' height from base of layer
tlocal = tbase + tgrad * deltah

ActiveCell.Offset(0, 1) = tlocal / Tabdata.Cells(1, 2) 'Tlocal / T(1)
If ActiveCell.Offset(-1, 1).Value = "" Then 'Add title for temperature
ActiveCell.Offset(-1, 1).Value = "T/To"
ActiveCell.Offset(-1, 1).Font.Bold = True
ActiveCell.Offset(-1, 1).ClearComments
ActiveCell.Offset(-1, 1).AddComment
ActiveCell.Offset(-1, 1).Comment.Visible = False
ActiveCell.Offset(-1, 1).Comment.Text Text:="Ratio of temperature at this altitude to that at standard sea level (288.15K)"
End If

'Pressure ratio is expressed in terms of the pressure ratio
'at the base of the layer and a correction. See Carmichael's notes.
'Both expressions come from the equation of hydrostatic equilibrium:
'dP/dZ = - density * g. The density of air comes from the perfect gas law.
'In the first case temperature is a constant from the base of the layer to
'the point in question; in the other it is a linear function of altitude.
If (tgrad = 0#) Then
'Lapse rate = 0.0
ActiveCell.Offset(0, 2) = Tabdata.Cells(I, 3) * Exp(-GMR * deltah / tbase)
Else
'Lapse rate (dT/dz) <> (not) 0.0, but a constant.
ActiveCell.Offset(0, 2) = Tabdata.Cells(I, 3) * (tbase / tlocal) ^ (GMR / tgrad)
End If

If ActiveCell.Offset(-1, 2).Value = "" Then 'Add title for pressure ratio
ActiveCell.Offset(-1, 2).Value = "P/Po"
ActiveCell.Offset(-1, 2).Font.Bold = True
ActiveCell.Offset(-1, 2).ClearComments
ActiveCell.Offset(-1, 2).AddComment
ActiveCell.Offset(-1, 2).Comment.Visible = False
ActiveCell.Offset(-1, 2).Comment.Text Text:="Ratio of pressure at this altitude to that at standard sea level (101.330 kiloPascal)"
End If

ActiveCell.Offset(0, 3) = ActiveCell.Offset(0, 2) / ActiveCell.Offset(0, 1)
'Density ratio = pressure ratio / temperature ratio
If ActiveCell.Offset(-1, 3).Value = "" Then 'Add title for density ratio
ActiveCell.Offset(-1, 3).Value = "D/Do"
ActiveCell.Offset(-1, 3).Font.Bold = True
ActiveCell.Offset(-1, 3).ClearComments
ActiveCell.Offset(-1, 3).AddComment
ActiveCell.Offset(-1, 3).Comment.Visible = False
ActiveCell.Offset(-1, 3).Comment.Text Text:="Ratio of density at this altitude to that at standard sea level (1.225 kg/m^3)"
End If

End Sub ' Atmosphere

## Water vapor pressure
				rev.cjc.09.08.2018

Water vapor pressure [4], page 6.2
				Saturate water presure using the VBA function
Psat = Exp(ca / tK + cb + cc * tK + cd * tK ^ 2 + ce * tK ^ 3 + cf * Ln(tK))
t =	10	°C				Psat =	Saturated_water_Pressure_t(t)
tk =	283,2	K				t =	10	ºC
ca =	-5800,2					Psat =	1228	Pa
cb =	1,391
cc =	-0,04864
cd =	0,00004
ce =	0,00000					[4]
cf =	6,54597					2005 ASHRAE Handbook—Fundamentals (SI)
Psat =	1228	Pa				Page 6.2

				The saturation pressure over liquid water for the temperature range
				of 0 to 200°C is given by
THERMODYNAMIC PROPERTIES OF
WATER AT SATURATION					ln pws =	C8 ⁄ T + C9 + C10T + C11T 2 + C12T 3+ C13 lnT
Table 3 shows thermodynamic properties of water at saturation
for temperatures from −60 to 160°C, calculated by the formulations					where
described by Hyland and Wexler (1983b). Symbols in the table follow					ca =	C8 =	-5,80E+03
standard steam table nomenclature. These properties are based					cb =	C9 =	1,39E+00
on the thermodynamic temperature scale. The enthalpy and entropy					cc =	C10 =	-4,86E-02
of saturated liquid water are both assigned the value zero at the triple					cd =	C11 =	4,18E-05
point, 0.01°C. Between the triple-point and critical-point temperatures					ce =	C12 =	-1,45E-08
of water, two states (saturated liquid and saturated vapor)					cf =	C13 =	6,55E+00
may coexist in equilibrium.
The water vapor saturation pressure is required to determine a					In both Equations (5) and (6),
number of moist air properties, principally the saturation humidity					pws = saturation pressure, Pa
ratio. Values may be obtained from Table 3 or calculated from the					T = absolute temperature, K = °C + 273.15
following formulas (Hyland and Wexler 1983b).
The saturation pressure over ice for the temperature range of
−100 to 0°C is given by
				(5)
ln pws =	C1 ⁄ T + C2 + C3T + C4T 2+ C5T 3 + C6T 4+ C7 ln T

where
C1 = −5.674 535 9 E+03
C2 = 6.392 524 7 E+00
C3 = −9.677 843 0 E–03
C4 = 6.221 570 1 E−07
C5 = 2.074 782 5 E−09

				(6)

## Code Sub Atmposphere
Option Explicit			Ralph Carmichael
Sub Atmosphere()			http://www.pdas.com/atmos.html

' -------------------------------------------------------------------------
' PURPOSE - Compute the properties of the 1976 standard atmosphere to 86 km.
' AUTHOR - Ralph Carmichael, Public Domain Aeronautical Software

' After being converted from Fortran90 to Visual Basic for Applications, the
' output was then checked against program ussa1976.exe which was downloaded from
' http://www.sworld.com.au/steven/space/atmosphere/ on 9/1/03

' NOTE - If alt > 86, the values returned will not be correct, but they will
' not be too far removed from the correct values for density.
' The reference document does not use the terms pressure and temperature
' above 86 km.
' The atmosphere is divided into eight layers. The temperature, pressure
' (relative to sea-level standard pressure) are tabulated for the base of
' each of these layers (on the Tabular Data worksheet). This subroutine
' then finds the temperature, pressure and density relative to sea-level
' standard density at any intermediate altitude.
' ----------------------------------------------------------------------------
' Converted from Fortran90 to Excel/VBA 8/31/03 R.J.Ribando, 310 MEC, UVa
' Most of the original Fortran coding has been left in place and commented out
' and a lot of VBA code to place the results back into Excel has been added,
' so this is much longer than the original.
' ============================================================================
' A R G U M E N T S |
' ============================================================================
' REAL,INTENT(IN):: alt ! geometric altitude, km.
' REAL,INTENT(OUT):: sigma ! density/sea-level standard density
' REAL,INTENT(OUT):: delta ! pressure/sea-level standard pressure
' REAL,INTENT(OUT):: theta ! temperature/sea-level standard temperature
'
' In Fortran 90 these constructs ensure that alt is an input and cannot be
' changed by this subroutine, while sigma, delta, and theta are outputs and can
' be changed.
'============================================================================
' L O C A L C O N S T A N T S |
'============================================================================
Dim Tabdata As Worksheet
Dim Main As Worksheet
Set Tabdata = Worksheets("TabularData")
Set Main = Worksheets("MainSheet")
Dim Altitude As Single
Const Rearth As Integer = 6369# 'Radius of the earth (km)
Const GMR As Single = 34.163195 'hydrostatic constant - This number is
' g = 9.8 [m/s^2] x 28.9644 [kg/kmol] (air) / 8.31432 [kJ/K * kmol]
' (Universal gas constant) which has the dimensions [K/m].
Const Ntab As Integer = 8 ' number of entries in the defining tables

'REAL,PARAMETER:: REARTH = 6369.0 ! radius of the Earth (km)
'REAL,PARAMETER:: GMR = 34.163195 ! hydrostatic constant
'INTEGER,PARAMETER:: NTAB=8 ! number of entries in the defining tables
'Declaring something as a parameter in Fortran 90 keeps you from changing
'it in that subroutine; "Const" does the same thing in VBA.
'============================================================================
' L O C A L V A R I A B L E S |
'============================================================================
Dim I As Integer
Dim H As Single ' geopotential altitude (km)
Dim tgrad As Single, tbase As Single
' temperature gradient and base temp of this layer
Dim tlocal As Single 'local temperature
Dim deltah As Single ' height above base of this layer
Dim msg As String

'============================================================================
' L O C A L A R R A Y S ( 1 9 7 6 S T D. A T M O S P H E R E ) |
'RJR note: This data was all removed to the TabularData Worksheet 8/31/03
'That worksheet is protected so the tabulated values may not be changed.
'============================================================================
' REAL,DIMENSION(NTAB),PARAMETER:: htab= &
' (/0.0, 11.0, 20.0, 32.0, 47.0, 51.0, 71.0, 84.852/)
' REAL,DIMENSION(NTAB),PARAMETER:: ttab= &
' (/288.15, 216.65, 216.65, 228.65, 270.65, 270.65, 214.65, 186.946/)
' REAL,DIMENSION(NTAB),PARAMETER:: ptab= &
' (/1.0, 2.233611E-1, 5.403295E-2, 8.5666784E-3, 1.0945601E-3, &
' 6.6063531E-4, 3.9046834E-5, 3.68501E-6/)
' REAL,DIMENSION(NTAB),PARAMETER:: gtab= &
' (/-6.5, 0.0, 1.0, 2.8, 0.0, -2.8, -2.0, 0.0/)
'----------------------------------------------------------------------------

Altitude = ActiveCell.Value 'Get input data (altitude in km) from the active cell

If ActiveCell.Offset(-1, 0).Value = "" Then 'Add title for altitude
ActiveCell.Offset(-1, 0).Value = "Alt. (km)"
ActiveCell.Offset(-1, 0).Font.Bold = True
ActiveCell.Offset(-1, 0).ClearComments
ActiveCell.Offset(-1, 0).AddComment
ActiveCell.Offset(-1, 0).Comment.Visible = False
ActiveCell.Offset(-1, 0).Comment.Text Text:="This is the geometric altitude. It is converted to geopotential altitude within the program"
End If

H = Altitude * Rearth / (Altitude + Rearth) ' convert geometric to geopotential altitude

msg = "Out of range of the lower atmosphere"
If H > Tabdata.Cells(8, 1) Then MsgBox msg ' If h > 84.852 km Then MsgBox msg

'RJR note:
'Note the binary search of a list this short (8 items!) as set up in Carmichael's
'Fortran90 subroutine is really, really overkill! See e.g., Brainerd, W.S., Goldberg,
'C.H. and Adams, J.C., Programmers Guide to Fortran 90, 2nd Ed., UNICOMP, 1994.

I = 1 'Figure out which layer this altitude falls in.
While H >= Tabdata.Cells(I, 1) And I < 8 'While h> H(I) and I < 8
I = I + 1
Wend 'When h < H(I), stop and the value is <I = I - 1
I = I - 1 'Since you've passed the layer, go back one layer.

'Get lapse (dT/dz) rate for this layer and temperature at its base
tgrad = Tabdata.Cells(I, 4) ' i will be in 1...NTAB-1
tbase = Tabdata.Cells(I, 2)

deltah = H - Tabdata.Cells(I, 1) ' height from base of layer
tlocal = tbase + tgrad * deltah

ActiveCell.Offset(0, 1) = tlocal / Tabdata.Cells(1, 2) 'Tlocal / T(1)
If ActiveCell.Offset(-1, 1).Value = "" Then 'Add title for temperature
ActiveCell.Offset(-1, 1).Value = "T/To"
ActiveCell.Offset(-1, 1).Font.Bold = True
ActiveCell.Offset(-1, 1).ClearComments
ActiveCell.Offset(-1, 1).AddComment
ActiveCell.Offset(-1, 1).Comment.Visible = False
ActiveCell.Offset(-1, 1).Comment.Text Text:="Ratio of temperature at this altitude to that at standard sea level (288.15K)"
End If

'Pressure ratio is expressed in terms of the pressure ratio
'at the base of the layer and a correction. See Carmichael's notes.
'Both expressions come from the equation of hydrostatic equilibrium:
'dP/dZ = - density * g. The density of air comes from the perfect gas law.
'In the first case temperature is a constant from the base of the layer to
'the point in question; in the other it is a linear function of altitude.
If (tgrad = 0#) Then
'Lapse rate = 0.0
ActiveCell.Offset(0, 2) = Tabdata.Cells(I, 3) * Exp(-GMR * deltah / tbase)
Else
'Lapse rate (dT/dz) <> (not) 0.0, but a constant.
ActiveCell.Offset(0, 2) = Tabdata.Cells(I, 3) * (tbase / tlocal) ^ (GMR / tgrad)
End If

If ActiveCell.Offset(-1, 2).Value = "" Then 'Add title for pressure ratio
ActiveCell.Offset(-1, 2).Value = "P/Po"
ActiveCell.Offset(-1, 2).Font.Bold = True
ActiveCell.Offset(-1, 2).ClearComments
ActiveCell.Offset(-1, 2).AddComment
ActiveCell.Offset(-1, 2).Comment.Visible = False
ActiveCell.Offset(-1, 2).Comment.Text Text:="Ratio of pressure at this altitude to that at standard sea level (101.330 kiloPascal)"
End If

ActiveCell.Offset(0, 3) = ActiveCell.Offset(0, 2) / ActiveCell.Offset(0, 1)
'Density ratio = pressure ratio / temperature ratio
If ActiveCell.Offset(-1, 3).Value = "" Then 'Add title for density ratio
ActiveCell.Offset(-1, 3).Value = "D/Do"
ActiveCell.Offset(-1, 3).Font.Bold = True
ActiveCell.Offset(-1, 3).ClearComments
ActiveCell.Offset(-1, 3).AddComment
ActiveCell.Offset(-1, 3).Comment.Visible = False
ActiveCell.Offset(-1, 3).Comment.Text Text:="Ratio of density at this altitude to that at standard sea level (1.225 kg/m^3)"
End If

End Sub ' Atmosphere

## Ref. 1
[1]
PDAS home > Contents > Standard Atmosphere
Public Domain Aeronautical Software (PDAS)

Properties Of The U.S. Standard Atmosphere 1976

Every student of aerodynamics and flight mechanics is introduced to an atmosphere table, which allows one to determine the temperature, pressure, and density at any altitude. If you don't happen to have such a table handy, you may want to look at a sample atmosphere table.

I have four typical tables on-line:

1. Table 1 - 0 to 86 km in steps of 2 km in SI units					For more information, go to the National Space Science Data Center (NSSDC) description of the 1976 atmosphere.
2. Table 2 - 0 to 20 km in steps of 0.5 km in SI units
3. Table 3 - 0 to 280,000 ft in steps of 5000 ft in US units
4. Table 4 - 0 to 65,000 ft in steps of 1000 ft in US units

The equations used are those adopted 15 October 1976 by the United States Committee on Extension to the Standard Atmosphere (COESA), representing 29 U.S. scientific and engineering organizations. The values selected in 1976 are slight modifications of those adopted in 1962. The equations and parameters used are documented in a book entitled U.S. Standard Atmosphere, 1976 published by the U.S. Government Printing Office, Washington, D.C. A summary of the definition of the 1976 atmosphere is on another page.

The equations defining the 1976 Standard Atmosphere are coded for inclusion in your own aeronautical studies. The procedure is supplied in several different programming languages: Fortran, Pascal(Delphi), C, C++, Fortran77, IDL, Python, QBasic Java and JavaScript.

The fundamental procedure is a subroutine called Atmosphere that accepts altitude as an input argument and returns non-dimensional values of temperature, pressure, and density which are ratios of the quantity at altitude to that at sea-level. The equations are taken directly from the NASA publication. Since the definition of the international standard is given in SI units, the altitude is supplied in kilometers. The standard atmosphere is defined as a set of layers and the routine determines which layer contains the specified altitude. The desired layer is found by binary search. The temperature is then computed by linear interpolation. Then the pressure is computed from the hydrostatic equations and the density follows from the perfect gas law. As an example of the code on the CD-ROM, you may download the source code of the Fortran version of Atmosphere up to 86 km.

As a practical matter, almost all flight takes place in the first two layers and they are commonly referred to as the troposphere and the stratosphere. The routine Atmosphere which does the very elegant binary search through the layers will usually use the first or second. An alternate routine called SimpleAtmosphere is included in this package which is only correct to 20 km, but is much simpler because it only makes one test for altitude.

In order to check the operation of the subroutine, a program called Tables is included that computes four tables showing the atmospheric quantities at various altitudes, expressed in either SI or US units. The short versions of the tables use the SimpleAtmosphere subroutine and the long tables use Atmosphere.

Since nearly every introductory aerodynamics textbook contains such a table, you may question the value of producing yet another one. By going through this exercise, you will have these routines in your standard computational toolbox. When you are studying a new vehicle concept or flight procedure, you can concentrate on your idea and not on validating your atmosphere calculations.

The routine Atmosphere implements the first seven layers of the atmosphere, as defined in the 1976 standard. This defines the atmosphere from sea level to 86 kilometers (282,000 ft.) altitude. For heights above 86 kilometers, see the Upper Atmosphere page.

I have written several application programs that utilize the atmosphere computing procedure. Go to the Application page for further information.

You may read the page describing the hydrostatic equations. XHTML+MathML, 12KB or PDF, 69KB.

For more information, go to the National Space Science Data Center (NSSDC) description of the 1976 atmosphere.

Go to the page of references for the Atmosphere program.
Go to the download page for the Atmosphere programs.

## Ref. 2
	Eq. (8) and (11)
						A quick derivation relating altitude to air pressure

						A Quick Derivation relating altitude to air pressure - ResearchGate

						https://www.researchgate.net/file.PostFileLoader.html?id...

						P =	( ( 44330.8 - H ) / ( 4946.54 ) )^( 1/0.1902632 )
						H =	0	m
						P =	101.325	Pa

	Eq. (9) and (1), CRC Handbook
	P =	100 * ((44331.514-z )/11880.516 )^(1/0.1902632 )

	Eq. (11)
	P =	( (44330.8 - z ) / 4946.54 )^(1/0.1902632 )
	P: Atmospheric pressure [Pa]
	H: Heigth above sea level [m]

	P =	100*((44330.8 - H) / 11880.516)^(1/0.1902632)
	H =	0
	P =	101.316	Pa

Eq. (4) Hypsometric formula
It relates the pressure ratio to altitude
under assumptions of constant
temperature and gravity

Assuming "g" is constant with respect
to altitud and introducing the linearized
temperature profile via the lapse rate,
equation (8) is obtained.

Eq. (8) and (11)

Eq. (9) and (1), CRC Handbook
P =	100 * ((44331.514-z )/11880.516 )^(1/0.1902632 )

Eq. (11)
P =	( (44330.8 - z ) / 4946.54 )^(1/0.1902632 )

	Eq. (9) and	Eq. (8) and
	Eq. (10)	Eq. (11)
z	P	P
m	Pa	Pa
0	101325	101325
500	95461	95461
1000	89875	89875
1500	84556	84556
2000	79496	79496
2500	74683	74683
3000	70109	70109
3500	65765	65764
4000	61641	61641
4500	57729	57729
5000	54021	54020
5500	50507	50507
6000	47182	47181
6500	44036	44035
7000	41061	41061
7500	38252	38252
8000	35600	35600
8500	33100	33099
9000	30743	30743
9500	28524	28524
10000	26437	26436
10500	24475	24475
11000	22633	22632

## Ref. 3
	Saturated vapour pressure		[3]

	Psat =	Exp(ca / tK + cb + cc * tK + cd * tK ^ 2 + ce * tK ^ 3 + cf * Ln(tK))

	t =	10	°C
	tk =	283,15	K

	ca =	-5800,22006
	cb =	-5,516256
	cc =	-0,048640239
	cd =	4,17648E-05
	ce =	-1,44521E-08
	cf =	6,5459673

	Psat =	1,228	kPa
		1228	Pa

'Saturation pressure of water at dry bulb temperature
'Equation [5], page 6.4, equation (4)
'TdbK = 37.8 '°C

TdbK = tdb + 273.15 '°C

ca = -5800.22006
cb = -5.516256
cc = -0.048640239
cd = 0.0000417648
ce = -0.0000000144521
cf = 6.5459673

PSat = (1000) * Exp(ca / TdbK + cb + cc * TdbK + cd * TdbK ^ 2 + ce * TdbK ^ 3 + cf * Log(TdbK)) '[Pa]

								Lesson 27. Psychrometry. Version 1 ME, IIT Kharagpur 1
								http://nptel.iitm.ac.in/courses/Webcourse-contents/IIT%20Kharagpur/Ref%20and%20Air%20Cond/pdf/R&AC%20Lecture%2027.pdf

## Ref. 6
https://en.wikipedia.org/wiki/Hypsometric_equation

The hypsometric equation, also known as the thickness equation, relates an atmospheric pressure ratio to the equivalent thickness of an atmospheric layer
under the assumptions of constant temperature and gravity. It is derived from the hydrostatic equation and the ideal gas law.

The hypsometric equation is expressed as:[1]

h = z 2 − z 1 = R ⋅ T ¯ g ⋅ ln ⁡ ( p 1 p 2 ) , {\displaystyle h=z_{2}-z_{1}={\frac {R\cdot {\bar {T}}}{g}}\cdot \ln \left({\frac {p_{1}}{p_{2}}}\right),}

where:

h {\displaystyle h}
= thickness of the layer [m],
z {\displaystyle z}
= geometric height [m],
R {\displaystyle R}
= specific gas constant for dry air,
T ¯ {\displaystyle {\bar {T}}}
= mean temperature in kelvins [K],
g {\displaystyle g}
= gravitational acceleration [m/s2],
p {\displaystyle p}
= pressure [Pa].

In meteorology, p 1 {\displaystyle p_{1}}
and p 2 {\displaystyle p_{2}}
are isobaric surfaces. In altimetry with the International Standard Atmosphere the hypsometric equation is used to compute pressure at a given height in isothermal layers in the upper and lower stratosphere.

## Ref. 7
[7]

Standard Temperature and Pressure					tSTP =	0	ºC
					pS =	100	kPa

Normal Temperature and Pressure (NTP)					tNTP =	20	ºC
					pNTP =	101,325	kPa

International Standard Metric Conditions (ISMC)					tISMC =	15	ºC
					pISMC=	101,325	kPa

## Ref
[1]	1976 U.S. Standard Atmosphere
	Ralph Carmichael

	http://www.pdas.com/atmos.html

[2]	A quick derivation relating altitude to air pressure
	Version 1.03, 12/22/2004
	2004 Portland State Aerospace Society <http://www.psas.pdx.edu>
	Redistribution allowed under the terms of the GNU General Public License version 2 or later.

	http://psas.pdx.edu/RocketScience/PressureAltitude_Derived.pdf

[3]

	http://nptel.iitm.ac.in/courses/Webcourse-contents/IIT%20Kharagpur/Ref%20and%20Air%20Cond/pdf/R&AC%20Lecture%2027.pdf

[4]	2005 ASHRAE Handbook—Fundamentals (SI)
	Page 6.2

[5]	Ashrae Fundamentals 1985

[6]	Hypsometric equation
	https://en.wikipedia.org/wiki/Hypsometric_equation

[7]	Standard conditions for temperature and pressure
	https://en.wikipedia.org/wiki/Standard_conditions_for_temperature_and_pressure

## Psat- Approx. equation
Approximate equation

Comparison between the standard and the approximate methods
H					P	Paprox.	Error
m	km	T/To	P/Po	D/Do	kPa	kPa	%
0	0,0	0,99999997881827	1	1,00000002118173	101,33	101,33	0,00
500	0,5	0,989	0,942	0,953	95,46	95,46	0,00
1000	1,0	0,977	0,887	0,907	89,88	89,87	0,00
1500	1,5	0,966	0,835	0,864	84,56	84,56	0,00
2000	2,0	0,955	0,785	0,822	79,50	79,50	-0,01
2500	2,5	0,944	0,737	0,781	74,69	74,68	-0,01
3000	3,0	0,932	0,692	0,742	70,12	70,11	-0,02
3500	3,5	0,921	0,649	0,705	65,78	65,76	-0,02
4000	4,0	0,910	0,609	0,669	61,66	61,64	-0,03
4500	4,5	0,899	0,570	0,634	57,75	57,73	-0,04
5000	5,0	0,887	0,533	0,601	54,05	54,02	-0,05
5500	5,5	0,876	0,499	0,569	50,54	50,51	-0,06
6000	6,0	0,865	0,466	0,539	47,22	47,18	-0,08

The approximate method gives a maximum error of 0.1 %
when applied in the range 0 to 6000 m.a.s.l.

Hypsometric formula [2]

http://keisan.casio.com/has10/SpecExec.cgi?id=system/2006/1224579725

If the altitude is more than 11km high above sea level, the hypsometric formula
cannot be applied because the temperature lapse rate varies considerably with altitude

t =	15,20	°C
H =	3200	m

P =	Po * (1 - (0,0065*H) / (t + 273,15))^5,257
P =	68,36	kPa