## Index
				rev.cjc. 09.08.2018

	Particle size applications

	Index

1	Estimation of average particle size (d50), from granulometric analysis data.
	d50 value is obtained from curve "Retained percentage vs. Screen mesh aperture [mm]"

2	Gravimetric analysis of a sample where all particles under 100 microns have been transfered to the liquid part of the slurry.
	Thus, the carrier liquid is called a "heavy liquid"

3	Gravimetric composition of the flow resulting from the joint of two flows

4	Example: ES7.1
	Fine particles mixed with water to make a "heavy liquid"

## 1.- Particle size d50
Estimation of average particle size (d50), from granulometric analysis data
					rev.cjc. 09.08.2018

				Mesh	Opening		Particle size distribution of slurry Retained percentage vs. particle size / Particle size mm / Retained percentage %
Input data is the granulometric				-	mm
analysis information "Mesh vs.				3,5	5613
Retained percentage"				4	4699
				5	3962
The associated mesh opening				6	3327
of the respective mesh, is taken				7	2794
from the "Mesh-Opening" Table				8	2362
[3] or [4]				9	1981
				10	1651
Granulometric analysis		Opening		14	1168
Mesh	Retained	of applied		16	991
	percentage	mesh		20	833
	%	mm		24	701
100	27,4	147		28	589
200	39,07	74		32	495
270	68,58	53		35	417
325	73,26	43		42	351
400	79,78	33		48	295
				60	246
				65	208
				80	173
Average particle size				100	147
The theorical mesh opening for				115	121
which 50% of the particles would				150	104
be retained, is obtained from the				170	88
curve.				200	74
The estimated value is:				250	61
d50 =	62	mm		270	53
				325	43
				400	33
				http://taninos.tripod.com/mallas.htm

## 2.- Filtrated sample
				rev.cjc. 09.08.2018

Gravimetric analysis of a sample where all particles under 100 microns have been transfered to the liquid part of the slurry
				Figure 1.- Gravimetric analysis / Particle size [microns] / Mass passing % / Sample A / Sample B
Column 2 presents the percentage of mass passing, for a sample "A" without any filtration
Column 3 presents the percentage of mass passing after all particles under 100 microns
have been filtered and removed.
The percentage of mass passing for particles under 100 microns is 29%.					PM=	0,29
Column 4 presents the mass passing percentage of the of the new sample, where particles
with sizes less than 100 microns have been transfered to the liquid part of the slurry.
The blue curve represents the gravimetric composition of the original sample (Sample A) ,
while the red curve represents the filtrated sample (Sample B).

	Sample A	Sample B
Col. 1	Col. 2	Col. 3		Col. 1 (rep)	Col.2 (rep)	Col. 4
	Original	Percentage
	composition	of mass pass.			Original	Filtrated
		Particles			composition	composition
	Percentage	under 100 mm			Passing	PMB =
Particle size	of mass pass.	filtrated		Particle size	Mass	(PMi-PM)/
d	PMP	PMP		d	PMi	/ (1-PM)*100
mm	%	%		mm	-	%
0	0	0		0	0
88	25	0		88	0,25
100	29	0		100	0,29	0
105	30	1,4		105	0,3	1,41
250	60	43,7		250	0,6	43,66
500	80	71,8		500	0,8	71,83
520	81	73,2		520	0,81	73,24
580	83,5	76,8		580	0,835	76,76			Original sample		Sample A	d50 =	190	mm
600	84,2	77,7		600	0,842	77,75			Filtered sample		Sample B	d50 =	290	mm
700	87	81,7		700	0,87	81,69
800	90	85,9		800	0,9	85,92			The filtered solids have been taken out from the solids parts of the slurry and
900	94	91,5		900	0,94	91,55			will be included together with the water to form a hevy liquid part.
1000	100	100,0		1000	1	100,00

				rev.cjc. 09.08.2018

Determination of the deposition velocity for Sample A and Sample B slurries

B sample is the sample A, where the fine particles (smaller than 100 mm) have been taken out from de solids part of the slurry, for calculation purposes, and transfered to the liquid part forming a heavy liquid.
				Sample A	Sample B
Specific gravity of solids			Ss =				Ss =	-	3,1	3,1		Cells in yellow,contain data.
Water density			rw =				rw =	kg/m³	1000	1000		Cells in brown contain calculated values
Pipe internal diameter			di =				di =	m	0,15	0,15
Specific gravity of liquid			SL =	From Annex A (for Sample B)			SL =	-	1	1,155
Weight concentration			Cw =				Cw =	-	46 %	32,7%
Average particle size of samples			d50 =	From gravimetric curves			d50 =	mm	190	290
Percentage of solids, finer than 100 mm (1)			Cf =				Cf =	%	29,0%	0
Solids density			rS =	Ss * rw			rS =	kg/m³	3100	3100
Liquid density			rL =	SL * rw			rL =	kg/m³	1000	1155
Volumeric concentration (2)			Cv =	(Cw/rs) / (Cw/rs+(1-Cw)/rL)			Cv =		21,56 %	15,30 %
Mc Elvain and Cave correction factor (3)			FL =	Slurry_Fl_McElvain_d50_Cv			FL =	-	1,05	1,09
Limit deposition velocity (4)			vL =	FL * (2 * g * D * (rs/rL - 1)) ^ 0.5			vL =	m/s	2,60	2,44

Notes
(1) These solids are taken out from de percentage of solids and included in the liquid to form a heavy liquid.
This heavy liquid consideration affects the value of the calculated limit deposition velocity.
(2) Sheet 5. Equations
(3) See Ref. 5 for graphic and VB function
(4) Mc Elvain and Cave (1972). Ref. 2

Annex A
Mass of solids per kilogram pulp in				Fines from sample A with size <= 100 mm				Thed new sample, B , has a liquid part				To calculate de density of the heavy
Sample A, mS_A with mass fraction Cw_A				transfered from its solids content to its				consiting of the initial water content				liquid, the volume of this liquid has
mP =	1	kg		liquid content forming a heavy liquid.				plus the mass of fines. This new liquid is				to be calculated
mS_A =	Cw_A * mP			From gravimetric curve, the fines (f)				called a "heavy liquid"
Cw_A =	46 %			smaller than 100 micrones are					Volume of solids eliminated as fines
mP =	1	kg		Cf_A =	29,0%			The mass of the heavy liquid is				Vf =	mf_A / rs
mS_A =	0,460	kg_s/kg_A					mL_B =	mw_A + mf_A			mf_A =	0,133	kg_s/kg_A
				Mass of fine solids (mf_A) transfered to the				mw_A =	0,54	kg		rS =	3100	kg_s/m_S3
Mass of water per kilogram pulp in				liquid, to form a heavy liquid.				mf_A =	0,133	kg_s/kg_A		Vf =	4,3E-05	ms³/kg_A
in Sample A, mW_A				mf_A =	Cf_A * mS_A			mL_B =	0,673	kg_heavy_liq.		Vf =	0,043	lS /kg_A
mW_A =	mP - mS_A			Cf_A =	29 %
mP =	1	kg		mS_A =	0,460	kg_s/kg_A		The new sample consists of				The volume of heavy liquid (HL) consists
mS_A =	0,460	kg_s/kg_A		mf_A=	0,133	kg_s/kg_A		mS_B =	0,327	kg_s / kg_B		of the volume of the initial water plus the
mW_A =	0,540	kg_w/kg_A					mL_B =	0,673	kg_L /kg_B		volume of fines added to form the
				The new sample to whom the fine solids				and mB =	mS_B + mL_B			heavy liquid
Volume of water in Sample A				have been extracted, has a solids mass				mB =	1,0	kg		VHL =	VW_A + Vf
VW_A =	mW_A /rw			mS_B =	mS_A - mf_A					VW_A =	0,00054	mW3 /kg_A
mW_A =	0,540	kg_w/kg_A		mS_A =	0,460	kg_s/kg_A		Weight concentration of the new sample				Vf =	0,00004	ms³/kg_A
rw =	1000	kg_w/mW³		mf_A =	0,133			CwB =	mS_B / mB			VHL =	0,00058	m3/kg_A
VW_A =	0,00054	mW3 /kg_A		mS_B =	0,327	kg_s / kg_B		mS_B =	0,327			VHL =	0,583	l/kg_A
VW_A =	0,540	lW /kg_A					mB =	1,0
				CwB =	32,7%

Density of heavy liquid (HL)				Specifiv gravity of heavy liquid
rHL =	mL_B / VHL			SHL =	rHL / rw
mL_B =	0,673	kg		rHL =	1155,0	kg/m³
VHL =	0,583	l		rw =	1000	kg/m132
rHL =	1155,0	kg/m³		SHL =	1,155	-

## 3.- Resulting composition
				rev.cjc. 09.08.2018
				Gravimetric analysis Passing mass percentage vs. Particle size / Particle size [microns] / Mass passing % / Sample A / Sample B / Sample C					Ec. 2
Gravimetric composition of the flow resulting from the joint of two flows					Pulp density
				rP =	1 / (Cw/rs +(1-Cw)/rL )
Two flows, the first, with a gravimetric composition according sample A and					Cw =	46 %	%
a second with a gravimetric composition according sample B, joint in a box.					rs =	3100	kg/m3
The mass flow rates of these flows are:					Sample A	Sample B	Sample C					rL =	1000	kg/m3
mA =	10	kg/s			Percentage	Percentage	Resulting					rP =	1452,7	kg/m3
mB =	5	kg/s		Particle size	of mass pass.	of mass pass.	composition
				d	PMP	PMP	PMP					Ec. 4
The resulting flow has a mass flow rate				mm	%	%	%					Mass of solids per kilogram pulp
mC =	mA + mB			0	0	0	0,0					mP =	1	kg
mC =	15	kg/s		88	25,5	18	23,0					mS =	Cw * mP
The weight coefficient of the in-flows are				100	28,5	21	26,0					Cw =	46 %
kA =	0,667			150	42	30	38,0					mP =	1	kg
kB =	0,333			200	51	38	46,7					mS =	0,46	kg_s/kg_p
				250	59	45	54,3
The gravimetric composition corresponding to				300	65	52	60,7					Ec. 6
each particle size of Sample C is				400	74	63	70,3					Mass of liquid per kilogram pulp
PMPC =	PMPA * kA + PMPB * kB			500	80	72	77,3					mP =	mS + mL
PMP: Percentage of Mas Paasing				520	81	73,5	78,5					mL =	mP - mS
				580	83,5	77,5	81,5					mP =	1	kg
From Figure 1.-				600	84,2	78,5	82,3					mS =	0,46	kg_s/kg_p
Sample A	d50 =	195	mm	700	87	84	86,0					mL =	0,54	kg_L/kg_p
Sample B	d50 =	284	mm	800	90	89	89,7
Sample C	d50 =	221	mm	900	94	93,5	93,8
				1000	100	100	100,0					Ec. 8

## 4.- Example ES7.1
				rev.cjc. 09.08.2018
[1]

Ss =	3,1	-
SL =	1	-
Cw =	46 %
di =	0,15	m

				Ss =	3,1	-		Mass of solids per kilogram pulp				Volume of pulp per kilogramm pulp
				SL =	1	-		mP =	1	kg		mP =	VP * rP
				Cw =	46 %			mS =	Cw * mP			VP =	mP / rP
				di =	0,15	m		Cw =	46 %			mP =	1	kg_p
				d50 =	190	mm		mP =	1	kg		rP =	1.453	kg_s/m³
				mS =	0,46	kg_s/kg_p		VP =	0,000688	m³/kg_p
				Densities					VP =	0,688	l/kg_p
				rL =	1000	kg/m³		Volume of solids per kilogram pulp
				rS =	3100	kg/m³		mS =	Vs * rS			Mc Elvain and Cave correction factor
				VS =	mS / rS			FL =	f(d50, Cv)
				Volume concentration				mS =	0,46	kg_s/kg_p		d50 =	190	mm
				Cv =	(Cw/rs) / (Cw/rs+(100-Cw)/rL)			rS =	3100	kg_s/m³		Cv =	21,6	%
				Cw =	46	%		VS =	0,000148387096774	m³/kg_p		FL =	1,05
				rs =	3,1	t/m3		VS =	0,148	l/kg_p
				rL =	1	t/m3					vL=Slurry_Limit_Deposition_Velocity_JRI_SI_d50_Cv_dinterior_Ss
				Cv =	21,56 %			Mass of liquid per kilogram pulp				d50 =	190	mm
				mP =	mS + mL			Cv =	21,6	%
				Pulp density				mL =	mP - mS			dint =	150	mm
				rP =	100 / (Cw/rs +(100-Cw)/rL )			mP =	1	kg		Ss =	3,1	-
				Cw =	46	%		mS =	0,46	kg_s/kg_p		vL =	2,47	m/s
				rs =	3,1	t/m3		mL =	0,54	kg_L/kg_p		According JRI
				rL =	1	t/m3					If D <= 0.2 Then '.......................' Ec. a
				rP =	1,453	t/m3		Volume of liquid per kilogram pulp				vL = 1.1 * FL * (2 * g * D * (Ss - 1) ^ 0.6) ^ 0.5
				mL =	VL * rL
				Pulp specific gravity				VL =	mL / rL			vL =	FL * (2 * g * D * (Ss - 1)) ^ 0.5
				SP =	rP / rL			mL =	0,54	kg_s/kg_p		FL =	1,05
				rP =	1,453	t/m3		rL =	1000	kg_s/m³		D =	0,15	m
				rL =	1,0	t/m4		VL =	0,00054	m³/kg_p		Ss =	3,1	-
				SP =	1,45	-		VL =	0,540	l/kg_p		vL =	2,60	m/s

				Cf =	29,0%		The mass of fined eliminated must				Specific gravityi of liquid				Initial values
				Ss =	3,1	-	be repladed adding water				SL =	rL / rw
				SL_ni =	1	-	Initial amount of water				rL =	1.155	kg/m³		Mass of solids per kilogram pulp
				di =	0,15	m	mw_ini =	0,54	kg_L/kg_p		rw =	1.000	kg/m132		mP =	1	kg
				d50 =	290	mm	To be added mas of water				SL =	1,155	-		mS =	Cw * mP
				mw_add=	mf					Cw_ini =	46 %
				Densities			mw_add=	0,133	kg_L/kg_p		Weight concentration				mP =	1	kg
				rL_ini =	1000	kg/m³					Cw =	mc / 1			mS_ini =	0,46	kg_s/kg_p
				rS =	3100	kg/m³	Total mass of water				mc =	0,327	kg_s/kg_p
				mw'=	mw_ini +mw_add			Cw =	0,327			Mass of liquid per kilogram pulp
				mw_ini =	0,54	kg_L/kg_p					mP =	mS + mL
				mw_add=	0,133	kg_L/kg_p		Volume concentration				mL =	mP + mS
				mw'=	0,673	kg_w/kg_p		Cv =	(Cw/rs) / (Cw/rs+(100-Cw)/rL)			mP =	1	kg
				Cw =	32,66	%		mS_ini =	0,46	kg_s/kg_p
				New water volume				rs =	3,1	t/m3		mL_ini =	0,54	kg_L/kg_p
				The volume of eliminated fine must				rL =	1,15	t/m3
				be repalced by the corresponding				Cv =	15,30 %			Volume of liquid per kilogram pulp
				water volume				Mc Elvain and Cave correction factor				mL =	VL * rL
				Mass of complement					Ww_add=	Vf			FL =	f(d50, Cv)			VL =	mL / rL
				mc =	ms - mf				Ww_add=	0,043	l/kg_p		d50 =	290	mm		mL_ini =	0,54	kg_s/kg_p
				mS =	0,46	kg_s/kg_p			V'w =	Vw_ini + Vw_add			Cv =	15,3	%		rL_ini =	1000	kg_s/m³
				mf =	0,133	kg_s/kg_p			Vw_ini =	0,540	l/kg_p		FL =	1,09			VL =	0,00054	m³/kg_p
				mc =	0,327	kg_s/kg_p			Ww_add=	0,043	l/kg_p					VL_ini =	0,540	l/kg_p
				V'w =	0,583	l/kg_p		vL=Slurry_Limit_Deposition_Velocity_JRI_SI_d50_Cv_dinterior_Ss
Volume of solids eliminated as fines				Volume of complement					Density of liquid				d50 =	290	mm		vL =	FL * (2 * g * D * (Ss - 1)) ^ 0.5
Vf =	mf / rs			Vc =	mc / rs				rL =	mw'/ V'w			Cv =	15,3	%		FL =	1,09
mf =	0,133	kg_s/kg_p		mc =	0,327	kg_s/kg_p			mw'=	0,673	kg_w/kg_p		dint =	150	mm		D =	0,15	m
rS =	3100	kg/m³		rS =	3100	kg/m³			V'w =	0,583	l/kg_p		Ss =	2,68	-		Ss =	2,68	-
Vf =	4,3E-05	m³/kg_p		Vc =	0,0001	m³/kg_p			rL =	1,155	kg/l		vL =	2,44	m/s		vL =	2,44	m/s
Vf =	0,043	l/kg_p		Vc =	0,105	l/kg_p			rL =	1.155,0	kg/m³

				g =	9,80665	m/s²

## Ref
[1]	Slurry pumping manual					Slurry pumping manual
	Warman International Ltd.
	1st edition, 2002

	http://www.pumpfundamentals.com/slurry/WeirSlurryPumpingHandbook.pdf

[2]	Curso de transporte de sólidos
	Tecnex. JRI

[3]	http://www.azom.com/article.aspx?ArticleID=1417

[4]	http://taninos.tripod.com/mallas.htm

[5]

## Ref.1
		If Cv > 30%, use Cv = 30

							Sample A
Specific gravity of liquid			Ss =				Ss =	-	3,1			Ec. 1
Specific gravity of solids			SL =				SL =	-	1			Volume concentration
Weight concentration			Cw =				Cw =		46 %			Cv =	(Cw/rs) / (Cw/rs+(1-Cw)/rL)
Pipe internal diameter			di =				di =	m	0,15			Cw =	46 %	%
Average particle size			d50 =				d50 =	mm	190			rs =	3100	t/m3
Water density			rw =				rw =	kg/m³	1000			rL =	1000	t/m3
Solids density			rS =	Ss * rw			rS =	kg/m³	3100			Cv =	21,56 %
Liquid density			rL =	SL * rw			rL =	kg/m³	1000
Voilumeric concentration			Cv =	(Cw/rs) / (Cw/rs+(1-Cw)/rL)		Ec.1	Cv =		21,56 %			Ec. 3
Pulp density			rP =	1 / (Cw/rs +(100-Cw)/rL )		Ec. 2	rP =	kg/m³	1452,7			Pulp specific gravity
Specific gravity of pulp			SP =	rP / rL		Ec. 3	SP =	-	1,45			SP =	rP / rL
Mass of solids per kilogram pulp			mS =	Cw * mP		Ec. 4	mS =	kg_s/kg_p	0,46			rP =	1452,671	t/m3
Volume of solids per kilogram pulp			VS =	mS / rS		Ec. 5	VS =	l/kg_p	0,148			rL =	1000,0	t/m4
Mass of liquid per kilogram pulp			mL =	mP - mS		Ec. 6	mL =	kg_L/kg_p	0,54			SP =	1,45	-
Volume of liquid per kilogram pulp			VL =	mL / rL		Ec. 7	VL =	l/kg_p	0,540
Volume of pulp per kilogramm pulp			VP =	mP / rP		Ec. 8	VP =	l/kg_p	0,688
Mc Elvain and Cave correction factor			FL =	Slurry_Fl_McElvain_d50_Cv		Ec. 9	FL =	-	1,05			Ec. 5
Limit deposition velocity			vL =	FL * (2 * g * D * (rs/rL - 1)) ^ 0.5		Ec. 10	vL =	m/s	2,60			Volume of solids per kilogram pulp
							mS =	Vs * rS
							VS =	mS / rS
							mS =	0,46	kg_s/kg_p
							rS =	3100	kg_s/m³
							VS =	0,000148387096774	m³/kg_p
							VS =	0,148	l/kg_p

							Ec. 7
							Volume of liquid per kilogram pulp
							mL =	VL * rL
							VL =	mL / rL
							mL =	0,54	kg_s/kg_p
							rL =	1000	kg_s/m³
							VL =	0,00054	m³/kg_p
							VL =	0,540	l/kg_p

							Ec. 9
							Mc Elvain and Cave correction factor
							FL =	f(d50, Cv)
							d50 =	190	mm
							Cv =	21,6	%
							FL =	1,05

							Ec. 10
							Limit deposition velocity
							vL =	FL * (2 * g * D * (rs/rL - 1)) ^ 0.5
							FL =	1,05	-
							D =	0,15	m
							rS =	3100	kg/m³
							rL =	1000	kg/m³
							vL =	2,60	m/s

							From gravimetric curve, the fines smaller than 100 micrones are
							Cf =	29,0%
							Mass of solids eliminated as fines
							mf =	Cf * mS
							Cf =	29,00 %
							ms =	0,46	kg_s/kg_p
							mf =	0,133	kg_s/kg_p

## Ref. 2
				rev.cjc. 09.08.2018

	[2], Annex B

[1a] / [2a] / [3a] / [4a] / [1b] / [2b] (f) / [3b] / [4b]

	[2]

## Ref. 3
http://www.azom.com/article.aspx?ArticleID=1417

## Ref. 5
				rev.cjc. 09.08.2018
Slurry_Fl_McElvain_d50_Cv

The function Slurry_Fl_McElvain_d50_Cv gives the FL deposition velocity correction
factor from Mc Elvain and Cave, as a function of the particle size d50 [microns] ' and
the volume concentration CV [%]

Range of validity for the average particle size: 10 microns < d50 < 3000 microns
Range of validity for the volume concentration: 5 % < Cv < 40 %

Application example of the function Slurry_Fl_McElvain_d50_Cv(d50, Cv)
FL =	Slurry_Fl_McElvain_d50_Cv
d50 =	400	mm
Cv =	10	%
FL =	1,14	-