## Channels with constant Manning's coeff.
	Channels 2. Pulp flow in circular, semicircular and rectangular channels with constant Manning's coefficient
						rev.cjc.18.08.2018

Pulp flow in circular, semicircular or rectangular channels, with three sizing options and constant Manning's coefficient
Solution makes use of single functions
				Nominal flow of pulp with froth		QD,F =	6.639	m3/h	Eq. 1	Dimension options for circular, semicircular and rectangular channels
Select an Option (1, 2 or 3) and a type of channel				Maximum flow of pulp with froth		Qmax =	7.967	m3/h	Eq. 2	Circular and semiciercular channels:			Option1	Option2	Option3
Result should not have deposition and the channel height				Minimum flow of pulp with froth		Qmin =	4.647	m3/h	Eq. 3	Nominal diameter, CS. pipe		dn (in) =	48	60	66
shall comply with the requirement				Solids specific weight		Ss =	2,66	-	Eq. 4	Schedule		Sch (-) =	STD	STD	STD
				Pulp density (without froth)		rP =	1,21	t/m3	Eq. 5	Rectangular channels:
Data				Volumetric concentration		Cv =	12,46	%	Eq. 6	Interior channel width		Bint (mm) =	1300	1400	1500
Solids mass flow rate	ms =	2200	t/h	Pulp kinematic viscosity		nP =	1,30E-06	m²/s	Eq. 7
Ratio max. flow to nom. flow	Qmax / Qnom =	1,20	-	Mc Elvain & Cave factor		FL =	0,801	-	Eq. 8	Selected dimension option:			Option1
Ratio min. flow to nom. flow	Qmin / Qnom =	0,7	-
Solids density	rs =	2,66	t/m3					dn (in) =	48	in
Weight concentration	Cw =	27,46 %	-	Eq. 1	QD,F =	(ms /( rP *Cw )) * FF * DF				Data selected:		Sch (-) =	STD	-
Medium value of the PSD (1)	d50 =	60	mm	Eq. 2	Qmax =	Qnom * Qmax / Qnom * FF * DF
Liquid density	rL =	1000	kg/m³	Eq. 3	Qmin =	Qnom * Qmin / Qnom * FF * DF					Bint (mm) =	1300	mm
Mannings' coefficient (2)	N =	0,0130	-	Eq. 4	Ss =	rs / rL
Slope	S =	0,020	m/m	Eq. 5	rP =	(1/1000) * (rL*Ss)/(Cw+(1-Cw)*Ss)
Lining thickness	sLining =	0	mm	Eq. 6	Cv =	100 * Cw /(Cw + (1-Cw) * Ss/SL)				Channel type selection
Froth factor	FF =	1,0	-	Eq. 7	nP =	Slurry_Visc_Thomas_Cw_Ss_RhoL_t				Available channel types:		Circular	Semicircular	Rectangular
Design factor	DF =	1,0	-	Eq. 8	FL =	Slurry_Fl_McElvain_d50_Cv					Selected channel type:		Circular
Temperature	t =	18	°C	Eq. 9	f =	Pipe_Friction_Factor_Rrel_Re
Absolute rugosity of lining	Rabs =	1,3	mm	Eq. 10	N =	Pipe_Manning_coefficient_Channel_Rh_Rabs_Re
Chann height (if rectg or semicirc)	Hchann =	1,5	m	Eq. 11	Re =	v * (4 * Rh) / n
						g =	9,80665

Channel type:	Circular		Selected dimensioning option:			Option1		Table uses single functions
Flow with froth	Flow w. froth	d or B	h	A	v	E	Froude	P	Rh	T	H/D	fi	Qmax	Re	N (4)	f	vd	v/vd	hv
	m3/s	m	m	m²	m/s	m	-	m	m	m	%	rad	m3/s	-	-	-.	m/s	-	m
			Height	Area	Velocity	Energy	Froude	Perimeter	Hydraulic R.	Top width	Ratio H/D	Angle	Qmax	Eq. 11	Eq. 10	Eq. 9	Dep. vel.	v / vd	v²/(2*g)
Minimum	1,29	1,200	0,395	0,3244	3,98	1,202	2,37	1,467	0,221	1,13	0,329	1,92	5,933	2,7E+06	0,0129	0,0217	2,86	1,39	0,81
Nominal	1,84	1,200	0,478	0,4201	4,39	1,460	2,34	1,639	0,256	1,18	0,398	1,78	5,933	3,5E+06	0,0130	0,0209	3,14	1,40	0,98
Maximum	2,21	1,200	0,529	0,4803	4,61	1,611	2,32	1,742	0,276	1,19	0,441	1,69	5,933	3,9E+06	0,0130	0,0205	3,31	1,39	1,08

Note 1. PSD: Particle size distribution
Note 2. This input is a reference value. It does not consider the influence of the pipe rugosity (Rabs), the fluid viscosity (nP), nor the degree of fullness of the pipe (Rh). For a more accurate result, this input value can be repalced by the respective
Note 3. If selected combination of nominal diameter and Schedule for carbon steel pipe does not exist, no solution will be available (and no messages will be given).
Note 4. Annex A shows the steps required for the calculation of the Manning coefficient.

Flow rates:
Minimum		OK. v/vd >=1.1. No deposition will occur				HtoD ratio, for circular channels and			Hn/D =	0,33	%	OK. hn/D <=50%
Nominal	Deposition:	OK. v/vd >=1.1. No deposition will occur				Freeboard "FB" for semicircular and			Hn/D =	0,40	%	OK. hn/D <=50%
Maximum		OK. v/vd >=1.1. No deposition will occur				rectangular channels. FB = Hchann - H			Hn/D =	0,44	%	OK. hn/D <=50%

	Solution for circular channels using the matrix function

			A1.13:	Function Channel_Circular_Matrix_Q_D_N_S(Q, d, N, S)
	Volume flow rate		Q =	2,21	m3/s
	Pipe diameter		D =	1,200	m
	Manning coefficient		N =	0,0130	-
	Slope		S =	0,0200	m/m

Circular channel	Flow w. froth	d	H	A	v	E	Fr	P	Rh	T	HtoD	fi	Qmax
Flow with froth	m3/s	m	m	m²	m/s	m	-	m	m	m	%	rad	m3/s
Maximum	2,21	1,657	0,529	0,480	4,61	1,611	2,318	1,742	0,276	1,192	0,441	1,69	5,933

	Annex A. Manning coefficient calculation for a circular channel
	Q =	1,29	m3/s		Re =	v * (4*Rh) / n
	d =	1,200	m		v =	3,40	m/s
	N =	0,0130	-		Rh =	0,242	m
	S =	0,01293	m/m		nP =	1,30E-06	m²/s
					Re =	2,54E+06	-
	A =	Channel_Circular_Area_Q_D_N_S
	A =	0,37981	m²		f =	Pipe_Friction_Factor_Rrel_Re
	v =	Q/A			Rrel =	0,0013	-
	Q =	1,29	m3/s		Re =	2,54E+06	-
	A =	0,37981	m²		f =	0,0212	-
	v =	3,40	m/s
					N =	(f * Rh ^ (1 / 3) / (8 * g)) ^ 0.5
	Rh =	Channel_Circular_Hydraulic_Radius_Q_D_N_S			f =	0,0212
	Rh =	0,242	m		Rh =	0,242
					N =	#NAME?
	Rrel =	Rabs / (4*Rh)
	Rabs =	1,3	mm		N =	Pipe_Manning_coefficient_Channel_Rh_Rabs_Re
	Rh =	242,2	mm		Rh =	0,242	m	Eq. 10
	Rrel =	0,0013			Rabs =	1,3	mm
					Re =	2,54E+06	-
					N =	0,01297	-
	nP =	Slurry_Visc_Thomas_Cw_Ss_RhoL_t
	nP =	1,30E-06	m²/s		Data
					N =	0,01300

## Index
				rev. cjc.13.06.2018

Functions. List of modules and functions (extracted)

Module E. Pipe dimensions: Carbon steel, Stainless steel, HDPE PE 100, HDPE PE80

Module H. Slurry coefficients and limit deposition velocities of slurries

Module I. Channels

E. Pipe dimensions and friction factor

For each material:		a.- Exterior diameter
		b.- Thickness
		c.- Interior diameter

E1.- Carbon steel, nominal diameter input in inches					E9.- Standard FRP pipe
E2.- Carbon steel, nominal diameter input in milimeters					E10.- Standard PVC pipes
E3.- Stainless steel, nominal diameter input in inches					E11.- Industrial PVC pipes
E4.- Stainless steel, nominal diameter input in milimeters					E12.- Pipe friction factor for Darcy-Weisbach equation
E5.- HDPE PE100, nominal diameter input in inches
E6.- HDPE PE100, nominal diameter input in milimeters
E7.- HDPE PE80, nominal diameter input in inches
E8.- HDPE PE80, nominal diameter input in milimeters

H. Slurry coefficents and limit deposition velocities

H1. McElvain & Cave correction factor

Added SaturatedWaterAbsoluteViscosity

H6.- Function for channels with normal height in meters

H7.- Function for pipes with nominal diameter in milimeters

H8.- Function for pipes with input diameter in milimeters

H9.- Function for pipes with nominal diameter in inches

H10. Limit deposition velocity for pipes, including lining

H11. Pipe_Manning-coefficient_Channels

H12. Pipe_Manning-coefficient_Pipes

I. Channels
A1. Circular channels, Normal cases			A2.- Circular channels, critical cases		B1. Semicircular channels, normal case			B2.- Semicircular channels, critical cases				C1.- Rectangular channels, normal cqases			C2.- Rectangular channels, critical cases
' A1.1.- Angle f			' A2.1.- Angle f		' B1.1.- Angle "fi" or heigth "f"			' B2.1.- Angle "fi" or heigth "f"				' C1.1.- Height			' C2.1.- Velocity
' A1.2.- Area			' A2.2.- Area		' B1.2.- Area			' B2.2.- Area				' C1.2.- Area			' C2.2.- Height
' A1.3.- Velocity			' A2.3.- Velocity		' B1.3.- Velocity			' B2.3.- Velocity				' C1.3.- Velocity			' C2.3.- Energy
' A1.4.- Height			' A2.4.- Height		' B1.4.- Height			' B2.4.- Height				' C1.4.- Energy			' C2.4.- Hydraulic radius
' A1.5.- Height to diameter ratio			' A2.5.- Height to diameter ratio		' B1.5.- Wetted perimeter			' B2.5.- Wetted perimeter				' C1.5.- Froude			' C2.5.- Critical slope
' A1.6.- Top_Width			' A2.6.- (Froude)		' B1.6.- Hydraulic radius			' B2.6.- Hydraulic radius				' C1.6.- Wetted perimeter			' C2.6.- Matrix with seven outputs
' A1.7.- Froude			' A2.7.- Top_Width		' B1.7.- Top width			' B2.7.- Top width				' C1.7.- Hydraulic radius
' A1.8.- Energy			' A2.8.- Energy		' B1.8.- Energy			' B2.8.- Energy				' C1.8.- HtoD ratio. Not applicable
' A1.9.- Wetted perimeter			' A2.9.- Wetted perimeter		' B1.9.- H to D ratio			' B2.9.- H to D ratio				' C1.9.- Top width. Not applicable T = B
' A1.10.- Hydraulic radius			' A2.10.- Hydraulic radius		' B1.10.- Froude			' B2.10.-Matrix				' C1.10.-Matrix with nine outputs
' A1.11.- Maximum flow			' A2.11.- Matrix with outputs		' B1.11.- Matrix
' A1.12.- Circular Channel_Flow at a given ratio h/d
' A1.13.- Matrix with outputs

' D1.- Circular channel with variable manning coefficient				' D2.- Semicrcular channel with variable manning coefficient				' D3.- Rectangular channels with variable manning coefficient
Output in matrix form with:				Output in matrix form with:				Output in matrix form with:
' 1.- Area "A"				' 1.- Area "A"				' 1.- Area "A"
' 2.- Hydraulic radius "Rh"				' 2.- Hydraulic radius "Rh"				' 2.- Hydraulic radius "Rh"
' 3.- Height "H"				' 3.- Height "H"				' 3.- Height "H"
' 4.- Velocity "V"				' 4.- Velocity "V"				' 4.- Velocity "V"
' 5.- Energy "E"				' 5.- Energy "E"				' 5.- Energy "E"
' 6.- Froude "Fr"				' 6.- Froude "Fr"				' 6.- Froude "Fr"
' 7.- Frition factor "F"				' 7.- Frition factor "F"				' 7.- Frition factor "F"
' 8.- Height to diameter ratio "HtoD"				' 8.- Height to diameter ratio "HtoD"				' 8.- Height to Channel_Height "HtoHchannel"
' 9.- Reynolds "Re"				' 9.- Reynolds "Re"				' 9.- Reynolds "Re"
' 10.- Manning's coefficient "N"				' 10.- Manning's coefficient "N"				' 10.- Manning's coefficient "N"
' 11.- Maximum posible flow "Qmax"				' 11.- Maximum posible flow "Qmax"				' 11.- Maximum posible flow "Qmax"
' 12.- Limit deposition velocity "Vlim"				' 12.- Limit deposition velocity "Vlim"				' 12.- Limit deposition velocity "Vlim"
' 13.- Ratio V to Vlim "VtoVL"				' 13.- Ratio V to Vlim "VtoVL"				' 13.- Ratio V to Vlim "VtoVL"
' 14.- Top width "T"				' 14.- Top width "T"				' 14.- Top width "T"
' 15.- Wetted perimeter "P"				' 15.- Wetted perimeter "P"				' 15.- Wetted perimeter "P"
' 16.- Angle fi "Fi"				' 16.- Angle fi "Fi"				' 16.-
' 17.- Outputs in matrix form "Matrix"				' 17.- Outputs in matrix form "Matrix"				' 17.- Outputs in matrix form "Matrix"

## E. Pipe dims.
				Return to Index

	E. Resume of pipe dimension functions
				9	Standard FRP pipe			Dn =	750	mm
1	Carbon steel (dn, Imperial units)			Dn =	48	in		5	HDPE PE100 (dn, Imperial units)			Dn =	24	in					PN =	Class12.5 SN5k
				SCH =	STD	-					PN =	10	bar				di =	Pipe_FRP_Dint_dn_sch =			796	mm
	di =	Pipe_Imp_CS_Dint_dn_sch		di =	1200,14	mm			di =	Pipe_Imp_HDPE100_Dint_Dn_PN		di =	555,2	mm				de =	Pipe_FRP_Dext_dn =			826	mm
	de =	Pipe_Imp_CS_Dext_dn		de =	1219,2	mm			de =	Pipe_Imp_HDPE100_Dext_Dn		de =	630	mm				s =	Pipe_FRP_Thickness_dn_sch =			15	mm
	s =	Pipe_Imp_CS_Thickness_dn_sch		s =	9,53	mm			s =	Pipe_Imp_HDPE100_Thickness_Dn_PN		s =	37,4	mm				Required Worksheet "5.FRP"

2	Carbon steel (dn, SI units)			Dn =	300	mm		6	HDPE PE100 (dn, SI units)			Dn =	1000	mm			10	Standard PVC pipes			Dn =	125	mm
				SCH =	40	-					PN =	16	bar					PN =	9
	di =	Pipe_SI_CS_Dint_dn_sch		di =	303,18	mm			di =	Pipe_SI_HDPE100_Dint_Dn_PN		di =	N/A	mm				di =	Pipe_PVC_Dint_dn_PN			42,85	mm
	de =	Pipe_SI_CS_Dext_dn		de =	323,8	mm			de =	Pipe_SI_HDPE100_Dext_Dn		de =	1000	mm				de =	Pipe_PVC_Dext_dn			48,25	mm
	s =	Pipe_SI_CS_Thickness_dn_sch		s =	10,31	mm			s =	Pipe_SI_HDPE100_Thickness_Dn_PN		s =	N/A	mm				s =	Pipe_PVC_Thickness_dn_PN			2,7	mm
				Required Worksheet "3.PVC"
3	Stainless steel (dn Imperial units)			Dn =	5	in		7	HDPE PE80 (dn, Imperial units)			Dn =	40	in
				SCH =	40S	-					PN =	6	bar			11	Industrial PVC pipes			dn =	4	in
	di =	Pipe_Imp_SS_Dint_Dn_SCH		di =	128,2	mm			di =	Pipe_Imp_HDPE80_Dint_Dn_PN		di =	886,6	mm					Sch =	80	-
	de =	Pipe_Imp_SS_Dext_Dn		de =	141,3	mm			de =	Pipe_Imp_HDPE80_Dext_Dn		de =	1000	mm				di =	Pipe_Imp_PVC_Dint_dn_sch			97,18	mm
	s =	Pipe_Imp_SS_Thickness_Dn_SCH		s =	6,55	mm			s =	Pipe_Imp_HDPE80_Thickness_Dn_PN		s =	56,7	mm				de =	Pipe_Imp_PVC_Dext_dn			114,30	mm
				s =	Pipe_Imp_PVC_Thickness_dn_sch			8,56	mm
4	Stainless steel (dn, SI units)			Dn =	150	mm		8	HDPE PE80 (dn, SI units)			Dn =	500	mm				Required Worksheet "PVC_40-80-120"
				SCH =	10S	-					PN =	16	bar
	di =	Pipe_SI_SS_Dint_dn_sch		di =	161,5	mm			di =	Pipe_SI_HDPE80_Dint_Dn_PN		di =	363,4	mm			12	Pipe friction factor for Darcy-Weisbach equation
	de =	Pipe_SI_SS_Dext_dn		de =	168,3	mm			de =	Pipe_SI_HDPE80_Dext_Dn		de =	500	mm				Relative rugosity			Rrel =	0,0004	-
	s =	Pipe_SI_SS_Thickness_dn_sch		s =	3,4	mm			s =	Pipe_SI_HDPE80_Thickness_Dn_PN		s =	68,3	mm				Reynolds number			Re =	25.000	-
				f =	0,025

Imperial			SI			Imperial			SI				HDPE PE100			HDPE 80 DIN 8074
Carbon steel pipes			Carbon steel pipes			Stainless steel			Stainless steel pipes				Imp	SI		Imp	SI			FRP			PVC industrial
dn	Sch		dn	Sch		dn	Sch		dn	Sch			dn	dn	PN	dn	dn	PN		dn	PN		dn	sch
in			mm	-		in	-		mm	-			in	mm	bar	in	mm	bar		mm	bar		in	-
1/2	5		6	STD		0,125	5S		6	5S			3/8	16	4	3/8	16	2,5		300	Class4 SN5k		0,5	40
3/4	10		8	ExStr		0,25	10S		8	10S			1/2	20	6	1/2	20	3,2		375	Class6 SN5k		0,75	80
1	20		10	XxStr		0,375	40S		10	40S			3/4	25	8	3/4	25	4		450	Class6 SN10k		1	120
1 1/2	30		15	10		0,5	80S		15	80S			1	32	10	1	32	6		525	Class10 SN5k		1,25
2	40		20	20		0,75			20				1 1/4	40	12,5	1 1/4	40	10		600	Class10 SN10k		1,5
3	60		25	30		1			25				1 1/2	50	16	1 1/2	50	16		675	Class12.5 SN5k		2
4	80		32	40		1,25			32				2	63	20	2	63			750	Class12.5 SN10k		2,5
5	100		40	60		1,5			40				2 1/2	75		2 1/2	75			900	Class16 SN10k		3
6	120		50	80		2			50				3	90		3	90			1000	Class20 SN10k		4
8	140		65	100		2,5			65				4	110		4	110			1200	Class25 SN10k		5
10	160		80	120		3			80				5	125		5	125					6
12	STD		90	140		3,5			100				5 1/2	140		5 1/2	140					8
14	XS		100	160		4			125				6	160		6	160			3.- PVC pipes			10
16	XXS		125			5			150					180			180			dn	PN		12
18			150			6			200				8	200		8	200			mm	bar		14
20			200			8			250					225			225			15	4,5		16
22			250			10			300				10	250		10	250			20	6
24			300			12			350					280			280			25	9
26			350			14			400				12	315		12	315			32	12
28			400			16			450				14	355		14	355			40	15
30			450			18			500				16	400		16	400			50	18
32			500			20			600				18	450		18	450			65
34			550			22			750				20	500		20	500			80
36			600			24					22	560		22	560			100
38			650			30					24	630		24	630			125
40			700					28	710		28	710			150
42			750					32	800		32	800			200
44			800					36	900		36	900			225
46			850					40	1000		40	1000			250
48			900					48	1200			1100			300
			1050					54	1400		48	1200			375
				64	1600		54	1400
				64	1600

## H. Slurry
				Return to Index
				www.piping-tools.net
H. Slurry coefficients					cjcruz[at]piping-tools.net
				For more information on valves, see
H1. McElvain & Cave correction factor					H5. Kinematic viscosity of a slurry					Slurry. McElvain Cave-Durand-Bingham fluids-HR value.xls

FL =	Slurry_Fl_McElvain_d50_Cv(D50, Cv)					Slurry_Visc_Thomas_Cw_Ss_RhoL_t(Cw, Ss, RhoL, t)
d50 =	900	mm				Cw =	0,28	-
Cv =	22	%				Ss =	2,8	-
FL =	1,328					RhoL =	1000	kg/m3
				t =	16	ºC
Validity:	10 mm ≤ d50 ≤ 3000 mm					KinemVisc =	1,34E-06	m²/s
	5 % ≤ Cv ≤ 40 %

Limit deposition velocity for pipes				[1]

				SI					SI		Functions with interior diameter as input				SI
H6.- Function for channels with normal height in meters					H7.- Function for pipes with nominal diameter in milimeters					H8.- Function for pipes with input diameter in milimeters
d50 =	175	mm				d50 =	250	mm				d50 =	250	mm
Cv =	25	%	5% <= Cv <= 40%			Cv =	25	%	5% <= Cv <= 40%			Cv =	25	%	5% <= Cv <= 40%
hn =	0,1	m				d =	100	mm	(Shedule STD will be used)			di =	100	mm
SS =	4,15	-				SS =	4,15	-				SS =	4,15	-
VL =	Slurry_Limit_Deposition_Velocity_JRI_SI_d50_Cv_hn_Ss					VL =	Slurry_Limit_Deposition_Velocity_JRI_SI_d50_Cv_dn_Ss					VL =	Slurry_Limit_Deposition_Velocity_JRI_SI_d50_Cv_dinterior_Ss
VL =	2,26	m/s				VL =	2,79	m/s				VL =	2,76	m/s

				Imperial					Imperial
H9.- Function for pipes with nominal diameter in inches					H10. Limit deposition velocity for pipes, including lining
d50 =	250	mm				d50 =	145	mm
Cv =	25	%	5% <= Cv <= 40%			Cv =	20,1	%
d =	4	in	(Shedule STD will be used)			dn	4	in	(Shedule STD will be used)
SS =	4,15	-				Ss =	2,65	-					www.piping-tools.net
VL =	Slurry_Limit_Deposition_Velocity_JRI_Imp_d50_Cv_dn_Ss					slining =	9	mm					Slurry_settling_velocity_according_JRI.xlsm
VL =	2,79	m/s				vL =	Slurry_Limit_Deposition_Velocity_Lining_JRI_Imp_d50_Cv_dn_Ss_Slining					cjcruz[at]piping-tools.net
				vL =	1,61	m/s

Manning's coefficient

H11. Pipe Manning's coefficient					H12. Pipe_Manning_coefficient_Pipe_d_Rabs_Re
Rh =	0,221	m				(Valid for circular pipes totally filled)
Rabs =	1,3	mm				d =	0,884	m
Re =	2,70E+06	-				Rabs =	1,3	mm
N =	Pipe_Manning_coefficient_Channel_Rh_Rabs_Re					Re =	2,70E+06	-
N =	0,0129					N =	Pipe_Manning_coefficient_pipe_d_Rabs_Re(d, Rabs, Re)
				N =	0,0129

## I. Channels
				rev.cjc.18.08.2018

		Resume of channels using a constant Manning's coefficient

		Circular channels, normal conditions					Circular channels, critical conditions
		Semicircular channles, normal conditions					Semicircular channles, critical conditions
		Rectangular channels, normal conditions					Rectangular channels, critical conditions

Normal condictions

Circular Channel					Semicircular Channel					Rectangular Channel
Input					Input					Input
	Q =	0,5	m3/s					Q =	0,5	m3/s					Q =	0,5	m3/s
	D =	0,92054	m					D =	0,602	m					b =	1,4	m
	N =	0,0117	-					N =	0,011	-					N =	0,011	-
	S =	0,011	m/m					S =	0,02	m/m					S =	0,02	m/m

Output					Output					Output

Height	H =	Channel_Circular_Height_Q_D_N_S(Q, D, N, S)					Height	Hn =	Channel_SemiCircular_Height_Q_D_N_S(Q;D; N;S)					Height	H =	Channel_Rectangular_Height_Q_B_N_S(H4;H5;H6;H7)
	H =	0,2954	m					Hn =	0,2949	m					H =	0,1243	m

Area	A =	Channel_Circular_Area_Q_D_N_S(Q, D, N, S)					Area	A =	Channel_SemiCircular_Area_Q_D_N_S(Q; D; N; S)					Hydr. Rad.	Rh =	Channel_Rectangular_Hydraulic_Radius_Q_B_N_S
	A =	0,1843	m²					A =	0,1386	m²					Rh =	0,1056	m

TopWidth	T =	Channel_Circular_Top_Width_Q_D_N_S(Q; D; N; S)					Top width	T =	Channel_SemiCircular_Top_Width_Q_D_N_S(Q; D;N; S)					Froude	Fr =	Channel_Rectangular_Froude_Q_b_n_S
		0,859					T =	0,602	m					Fr =	2,6011	-

Froude	Fr =	Channel_Circular_Froude_Q_D_N_S(Q, D, N, S)					Froude	Fr =	Channel_SemiCircular_Froude_Q_D_N_S(Q; D; N; S)					Critical_velocity	v =	Channel_Rectangular_Velocity_Q_b_n_S
	Fr =	1,871	-					FR =	2,400	-					v =	2,8723	m/s

WettedPerimeter	P =	Channel_Circular_Wetted_Perimeter_Q_D_N_S					WettedPerimeter	P =	Channel_SemiCircular_Wetted_Perimeter_Q_D_N_S					Energy	E =	Channel_Rectangular_Energy_Q_B_N_S
	P =	1,1088					P =	0,9334	m					E =	0,5450	m

Hydraulic radius	Rh =	Channel_Circular_Hydraulic_Radius_Q_D_N_S(Q; D; N;S)					Hydraulic radius	Rh =	Channel_SemiCircular_Hydraulic_Radius_Q_D_N_S(Q; D; N; S)
	Rh =	0,1662	m					Rh =	0,1485	m

Velocity	v =	Channel_Circular_Velocity_Q_D_N_S(Q; D;N; S)					Velocity	v =	Channel_SemiCircular_Velocity_Q_D_N_S(Q; D; N; S)
	v =	2,713	m/s					v =	3,606	m/s

Energy	E =	Channel_Circular_Energy_Q_D_N_S(Q, D, N, S)					Energy	E =	Channel_SemiCircular_Energy_Q_D_N_S(Q; D; N; S)
	E =	0,6706	m					E =	0,9580	m

HtoD_ratio	HtoD =	Channel_Circular_H_to_D_ratio_Q_D_N_S(Q; D; N; S)					Hn to (D/2) ratio	HntoR =	Channel_SemiCircular_H_to_R_ratio_Q_D_N_S(Q; D; N; S)
	HtoD =	0,321	-					HntoR =	0,980	-

Maximum flow	Qmax =	Channel_Circular_Qmax_D_N_S					Angle or (H-R)	f or dHn =	Channel_SemiCircular_fi_dHn_Q_D_N_S			(See Note 1)
	Qmax =	2,4121	m³/s					f or dHn =	1,551	rad

Q f(HtoD) =	Q =	FlowRateForGivenHtoD_HtoD_D_N_S
	HtoD =	0,321	-				Note 1
	D =	0,92054	m				For (Hn to R) > 1, the result corresponds to the difference dHn = Hn - R [m]
	N =	0,0117	-				For Hn to R <= 1, the result corresponds to the angle f [rad]
	S =	0,011	m/m
	Q =	0,500	m³/s

Angle	f =	Channel_Circular_fi_Q_D_N_S
	f =	1,937	rad

Angle "a" for maximum flow in a circular channel
a =	0,502539401288899	rad
a = p. Case of empty circular channel
a = 0. Case of circular channel full

Critical condictions

Circular channels					Semicircular channels					Rectangular channels

Circular Channel, critical conditions (Note 1)					Semicircular Channel, critical conditions					Rectangular channel, critical conditions
Input	Q =	0,45	m3/s				Input	Q =	0,25	m3/s				Input	Q =	0,85	m3/s
	D =	0,602	m					D =	0,602	m					b =	1,4	m
	N =	0,011	-					N =	0,011	-					N =	0,011	-
	S =	0,02	m/m					S =	0,02	-

Output					Output					Output

Critical_Heigth	Hc =	Channel_Circular_Critical_Height_Q_D_N_S(Q; D;N;S)					Critical_Height	Hc =	Channel_SemiCircular_Critical_Height_Q_D_N_S					Critical_velocity	vc =	Channel_Rectangular_Critical_Velocity_Q_B
	Hc =	0,4395					Hc =	0,3244	m					vc =	1,81	m/s

Critical_Area	Ac =	Channel_Circular_Critical_Area_Q_D_N_S(Q; D;N;S)					Critical area	Ac =	Channel_SemiCircular_Critical_Area_Q_D_N_S(Q, D, N, S)					Critical_Height	Hc =	Channel_Rectangular_Critical_Height_Q_B
	Ac =	0,2227	m²					Ac =	0,1564	m²					Hc =	0,335	m

Critical_T	Tc =	Channel_Circular_Critical_Top_Width_Q_D_N_S(Q; D;N;S)					Critical_T					Critical_Energy	Ec =	Channel_Rectangular_Critical_Energy_Q_B
	Tc =	0,5345					Ec =	0,502	m

Critical_Froude	Fr_c =	Channel_Circular_Critical_Froude_Q_D(Q; D)					Critical_Froude					Critical_Froude	Frc =	Channel_Rectangular_Critical_Froude_Q_D
	Fr_c =	1					Frc =	1

Critical_P	Pc =	Channel_Circular_Critical_Wetted_Perimeter_Q_D_N_S(Q; D;N;S)					Critical_P					Hydr. Rad.	Rhc =	Channel_Rectangular_Critical_Hydraulic_Radius_Q_B
	Pc =	1,2335					Rhc =	0,2266	m

Critical_Rh	Rh_c =	Channel_Circular_Critical_Hydraulic_Radius_Q_D_N_S(Q; D;N;S)					Critical Hydraulic Rad.	Rhc =	Channel_SemiCircular_Critical_Hydraulic_Radius_Q_D_N_S					Critical slpope	Sc =	Channel_Rectangular_Critical_Slope_Q_B_N
	Rh_c =	0,1805					Rhc =	0,1576	m					Sc =	0,0029	m/m

Critical_velocity	vc =	Channel_Circular_Critical_Velocity_Q_D_N_S(Q; D;N;S)					Critical_velocity	vc =	Channel_SemiCircular_Critical_Velocity_Q_D_N_S
	vc =	2,0211					vc =	1,60	m/s

Critical_Energy	Ec =	Channel_Circular_Critical_Energy_Q_D_N_S(C7,C8,C9,C10)					Critical_Energy	Ec =	Channel_SemiCircular_Critical_Energy_Q_D_N_S
	Ec =	0,6478					Ec =	0,455	m

Critical_HtoD	HtoDc =	Channel_Circular_Critical_H_to_D_ratio_Q_D_N_S(Q; D;N;S)					Critical_HtoD
	HtoDc =	0,730

Critical angle	fc =	Channel_Circular_Critical_Angle_Q_D_N_S					Critical angle or	f_fi =	Channel_SemiCircular_Critical_fi_f_Q_D_N_S
	fc =	1,093	rad				(Hc - D/2)	f_fi =	1,493

Note1
Manning's coefficient and slope are required to ensure that
the flow rate is less than the maximum possible flow.
In the given case Qmax =		1,11	m³/s

Usually the Manning coefficient is assumed to be a constant depending only on the material.
In fact, the Manning coefficient depends on the friction factor f and on the hydraulic radius of the channel
N = (f * Rh ^ (1 / 3) / (8 * g)) ^ (1 / 2)
Where the friction factor depends on the relative rugosity Rrel and on the Reynolds number Re
f = Pipe_Friction_Factor_Rrel_Re(Rrel, Re)
with the relative rugososity is Rrel = Rabs / d
and the Reynolds number is Re = v * d / KinVisc
The hydraulic radius is Rh = A / p, thus it depends on how full the channel is.
Since the channel properties are all a function of the Manning's coefficient (among others),
the procedure will require the determination of the actual Manning's coefficient for the given application

## Ref
www.piping-tools.net
Carlos J. Cruz
cjcruz[at]piping-tools.net

## 5.FRP
Standard FRP Pipe Sizes (Hobas)
		WALL THICKNESS (mm)
dn [mm]	de [mm]	Class4 SN5k	Class6 SN5k	Class6 SN10k	Class10 SN5k	Class10 SN10k	Class12.5 SN5k	Class12.5 SN10k	Class16 SN10k	Class20 SN10k	Class25 SN10k		Standard FRP pipe
300	345	7	7	10	7	8	7	8	8	8	8		Application			Dn =	1200	mm
375	426	8	8	11	8	10	8	10	10	10	10		(with input validation)			PN =	Class16 SN10k
450	507	10	10	13	9	12	9	11	11	11	11		di =	Pipe_FRP_Dint_dn_sch =			1179	mm
525	587	11	11	15	11	13	11	13	13	13	13		de =	Pipe_FRP_Dext_dn =			1229	mm
600	667	13	12	17	12	15	12	15	14	14	-		s =	Pipe_FRP_Thickness_dn_sch =			25	mm
675	747	14	14	19	13	17	13	16	16	-	-
750	826	15	15	20	14	18	15	18	17	-	-
900	924	17	17	23	16	20	16	20	19	-	-
1000	1026	19	18	25	18	22	17	22	21	-	-
1200	1229	22	22	30	21	26	21	26	25	-	-

			From iPlex
NOMINAL / SIZE (DN)	OUTSIDE / DIAM.

5.- FRP pipes

FRP
dn	PN
mm	bar
300	Class4 SN5k
375	Class6 SN5k
450	Class6 SN10k
525	Class10 SN5k
600	Class10 SN10k
675	Class12.5 SN5k
750	Class12.5 SN10k
900	Class16 SN10k
1000	Class20 SN10k
1200	Class25 SN10k

## 3.PVC
15	-	-	-	-	-	1,5	1,8		Standard PVC pipes
20	26,75	-	-	-	1,5	1,9	2,2		Application			Dn =	40	mm
25	33,55	-	-	1,5	1,9	2,3	2,7		(with input validation)			PN =	12
32	42,25	-	-	1,9	2,4	2,9	3,4		di =	Pipe_PVC_Dint_dn_PN			42,85	mm
40	48,25	-	1,5	2,1	2,7	3,3	3,9		de =	Pipe_PVC_Dext_dn			48,25	mm
50	60,35	-	1,8	2,6	3,3	4,1	4,9		s =	Pipe_PVC_Thickness_dn_PN			2,7	mm
65	75,35	1,7	2,2	3,2	4,2	5,1	6,1
80	88,9	2	2,6	3,8	4,9	6,1	7,1
100	114,3	2,5	3,2	4,8	6,3	7,7	9,1
125	140,2	3	4	5,9	7,6	-	-		Application			Dn =	40	mm
150	160,3	3,4	4,5	6,7	8,8	10,8	12,8		(without input validation)			PN =	PN12
200	225,3	-	5,7	8,4	11,1	13,6	16,2		di =	Pipe_PVC_Dint_dn_PN			N/A	mm
225	250,4	4,8	6,3	9,3	12,3	15,2	18		de =	Pipe_PVC_Dext_dn			48,25	mm
250	280,4	-	7,1	10,5	13,7	17	20,1		s =	Pipe_PVC_Thickness_dn_PN			N/A	mm
300	315,5	6	8	11,7	15,5	19,1	22,6		The nominal diameter entered is wrong
375	400,5	7,7	10,1	14,9	19,6	-	-

Standard uPVC Pipe Sizes			From iPlex
NOMINAL / SIZE (DN)	OUTSIDE / DIAM.	4,5	6	9	12	15	18
		WALL THICKNESS (mm)

3.- PVC pipes
dn	PN
mm	bar
15	4,5
20	6
25	9
32	12
40	15
50	18
65
80
100
125
150
200
225
250
300
375

## PVC_40-80-120
1	2	3	4	5	6	7
2		PVC and CPVC
3		Dimensions according		ASTM D1785
4										Industrial PVC pipes
5		PVC pipe dimensions									dn =	4
6				Sch 40	Sch 80	Sch 120					Sch =	120					PVC industrial
7		NPS	de	s	s	s					dn	sch
8		in	mm	mm	mm	mm					de =	Pipe_Imp_PVC_Dext_dn					in	-
9		0,5	21,34	2,77	3,73	4,32	1,0	0,5			de =	114,30	mm					0,5	40
10		0,75	26,67	2,87	3,91	4,32	2,0	0,75					0,75	80
11		1	33,40	3,38	4,55	5,08	3,0	1			di =	Pipe_Imp_PVC_Dint_dn_sch					1	120
12		1,25	42,16	3,56	4,85	5,46	4,0	1,25			di =	92,10	mm					1,25
13		1,5	48,26	3,68	5,08	5,72	5,0	1,5					1,5
14		2	60,33	3,91	5,54	6,35	6,0	2			s =	Pipe_Imp_PVC_Thickness_dn_sch					2
15		2,5	73,03	5,16	7,01	7,62	7,0	2,5			s =	11,10	mm					2,5
16		3	88,90	5,49	7,62	8,89	8,0	3					3
17		4	114,30	6,02	8,56	11,10	9,0	4					4
18		5	141,30	6,55	9,53	NA	10,0	5					5
19		6	168,28	7,11	10,97	14,27	11,0	6					6
20		8	219,08	8,18	12,70	18,24	12,0	8					8
21		10	273,05	9,27	15,06	NA	13,0	10					10
22		12	323,85	10,31	17,45	NA	14,0	12					12
23		14	355,60	11,13	19,05	NA	15,0	14					14
24		16	406,40	12,70	21,41	NA	16,0	16					16

		Dimensions
		PVC Schedule 120 pipe shall be manufactured in strict accordance to the requirements of ASTM D1785 for physical dimensions and tolerances
		http://www.harvel.com/technical-support-center/product-specifications/pvc-pipe-schedule-120
		Schedule 120
								OD	s
		Nom. Pipe Size (in)	O.D.	Average I.D.	Min. Wall	Nom. Wt./Ft.	Max. W.P. PSI**	mm	mm
9		1/2"	0,84	0,48	0,17	0,236	1010	21,34	4,318
10		3/4"	1,05	0,69	0,17	0,311	770	26,67	4,318
11		1"	1,315	0,891	0,2	0,464	720	33,40	5,08
12		1-1/4"	1,66	1,204	0,215	0,649	600	42,16	5,461
13		1-1/2"	1,9	1,423	0,225	0,787	540	48,26	5,715
14		2"	2,375	1,845	0,25	1,111	470	60,33	6,35
15		2-1/2"	2,875	2,239	0,3	1,615	470	73,03	7,62
16		3"	3,5	2,758	0,35	2,306	440	88,90	8,89
17		4"	4,5	3,574	0,437	3,713	430	114,30	11,0998
18
19		6"	6,625	5,434	0,562	7,132	370	168,28	14,2748
20		8"	8,625	7,189	0,718	11,277	380	219,08	18,2372

										1	2	3	4	5	6	7	8	9	10	11	12	13	14	15	16
										0,5	0,75	1	1,25	1,5	2	2,5	3	4	5	6	8	10	12	14	16

										dn (in: 0.5, 0.75, 1, 1.25, 1.5, 2, 2.5, 3, 4, 5, 6, 8, 10, 12, 14, 16. Sch: 40, 80, 120

										40, 80, 120

											80
											NPS	de	s
											in	in	in
											1/2	0,84	0,147
											3/4	1,05	0,154
											1	1,315	0,179
											1 1/4	1,66	0,191
											1 1/2	1,9	0,2
											2	2,375	0,218
											2 1/2	2,875	0,276
											3	3,5	0,3
											4	4,5	0,337
											5	5,563	0,375
											6	6,625	0,432
											8	8,625	0,5
											10	10,75	0,593
											12	12,75	0,687
											14	14	0,75
											16	16	0,843

		Related Documents

		CPVC Pipes - Operating and Collapsing Pressure Ratings - Maximum operating and bursting pressures of CPVC - Chlorinated Poly(Vinyl Chloride) - piping systems
		CPVC Pipes - Support Spacing - Support spacing for CPVC pipes
		Cast Iron Soil Pipe - Cast iron soil pipe dimensions
		Comparing Friction Loss in Steel, Copper and Plastic Pipes - Water flow and friction head loss (ft/100 ft) - steel, copper and PVC plastic pipes
		PVC Pipe Schedule 40 - Friction loss and Velocity Diagram - Friction loss (psi/100 ft) and velocity for water flow in plastic PVC pipe schedule 40
		PVC Pipes - Friction Loss and Flow Velocity - Schedule 40 - Water flow in thermoplastic PVC and CPVC pipes Schedule 40 - friction loss (ft/100 ft, psi/100 ft) and flow velocities at dimensions from 1/2 inch to 16 inches
		PVC Pipes - Friction Loss and Flow Velocity - Schedule 80 - Water flow in thermoplastic PVC and CPVC pipes Schedule 80 - friction loss (ft/100 ft, psi/100 ft) and flow velocities at dimensions from 1/2 inch to 16 inches
		PVC Sewer & Drain Pipe - Dimensions of PVC sewer & drain pipes - ASTM D2729
		Pipe Formulas - Pipe and Tube Equations - moment of inertia, section modulus, traverse metal area, external pipe surface and traverse internal area - imperial units
		Plastic Pipes - Friction Head Loss - Friction head loss (ft/100 ft) in plastic pipes, PVC, PP, PE, PEH
		Plastic Pipes and Operating Pressure - ABS, PE, PVC, CPVC, PB, PP and SR
		Steel Pipes Dimensions - ANSI Schedule 40 - Internal and external diameters, areas, weights, volumes and number of threads for schedule 40 steel pipes
		Steel Pipes Dimensions - ANSI Schedule 80 - Internal and external diameters, areas, weights, volumes and number of threads for schedule 80 steel pipes
		Thermoplastic Pipes - Temperature and Maximum Support Spacing - Maximum support spacing PVC, CPVC, PVDF and PP pipes