## Example SI
rev.cjc.17.04.2018
1
Adiabatic Flame Temperature. Example Calculation |  |  |  |  | [1]
The example is based on the reference [1] by Jeff Munic | [6 empty] | Fuel inlet temperature
[7 empty] | tin = | 90 | ºF | Excess air
A mixture of gases of the composition given in table "Fuel mixture" | [6 empty] | tin = | 32.2222 | ºC | exc% = | 30 | %
is burned with an excess air "exc%". | [6 empty] | Tin = | 305.3722 | K | exc = | 0.3 | -
The temperature of the supplied fuel and air is "tin"
[9 empty] | Stoichiometric combustion | [5 empty] | Stoichiometric oxygen requirement |  |  |  | Carbon dioxide leavig in the products
[9 empty] | Moles O2 |  | Moles CO2 |  | Moles H2O |  | O2req. = | S (nO2,i * nfract,i ) |  |  | CO2out = | S (nCO2,i * nfract,i )
Fuel mixture | [8 empty] | required |  | produced |  | produced |  | Moles O2 required
Gas | n%,i | nfract | Number of atoms in component | [5 empty] | nO2,i |  | nCO2,i |  | nH2O,i |  | nO2,i | nfracti | nO2,i * nfract,i |  | nCO2,i | nfracti | nCO2,i * nfract,i
i | % | kmoli/kmolF | C | H | O |  | 1 mol |  | molO2/moli | [5 empty] | molO2/moli | moli/molFuel | molO2/molF |  | molCO2/moli | moli/molFuel | molCO2/molF
CH4 | 90 | 0.9 | 1 | 4 | 0 |  | CH4 | + | 2 | ---> | 1 | + | 2 |  | 2 | 0.9 | 1.8 |  | 1 | 0.9 | 0.9
C2H6 | 6 | 0.06 | 2 | 6 | 0 |  | C2H6 | + | 3.5 | ---> | 2 | + | 3 |  | 3.5 | 0.06 | 0.21 |  | 2 | 0.06 | 0.12
C3H8 | 0 | 0 | 3 | 8 | 0 |  | C3H8 | + | 5 | ---> | 3 | + | 4 |  | 5 | 0 | 0 |  | 3 | 0 | 0
C4H10 | 0 | 0 | 4 | 10 | 0 |  | C4H10 | + | 6.5 | ---> | 4 | + | 5 |  | 6.5 | 0 | 0 |  | 4 | 0 | 0
O2 | 0 | 0 | 0 | 0 | 2 |  | O2 | + | 0 | ---> | 0 | + | 0 |  | 0 | 0 | 0 |  | 0 | 0 | 0
N2 | 4 | 0.04 | 0 | 0 | 0 |  | N2 | + | 0 | ---> | 0 | + | 0 |  | 0 | 0.04 | 0 |  | 0 | 0.04 | 0
CO2 | 0 | 0 | 1 | 0 | 2 |  | CO2 | + | 1 | ---> | 1 | + | 0 |  | 1 | 0 | 0 |  | 1 | 0 | 0
H2O | 0 | 0 | 0 | 2 | 1 |  | H2O | + | 0.5 | ---> | 0 | + | 1 |  | 0.5 | 0 | 0 |  | 0 | 0 | 0
CO | 0 | 0 | 1 | 0 | 1 |  | CO | + | 1 | ---> | 1 | + | 0 |  | 1 | 0 | 0 |  | 1 | 0 | 0
H2 | 0 | 0 | 0 | 2 | 0 |  | H2 | + | 0.5 | ---> | 0 | + | 1 |  | 0.5 | 0 | 0 |  | 0 | 0 | 0
S = | 100 | 1 | [13 empty] | nO2/nF = | 2.01 | molO2/molFuel |  | nCO2/nF = | 1.02 | molCO2/molFuel
Note 1
Example of the oxigen requirements for the combustion of methane.
Data from Chemcalcs Example 1 | [6 empty] | - The combustion of carbon "C" to form carbon dioxide "CO2" requires 1 mol of oxigen
Gas | n%,i | [5 empty] | C + O2 ---> CO2
i | % |  | Fuel inlet temperature |  |  |  | That is, for 1 mol C, 1 mol O2 required
CH4 | 90 |  | tin = | 90 | ºF |  | - The combustion of hydrogen "H4" to form water "H2O" requires 1 mol of oxigen | [11 empty] | VBA functions for enthalpy of gases
C2H6 | 6 |  | Excess air |  |  |  | H2 + O ---> H2O | [11 empty] | O2 | Gas_O2Enthalpy_tK
N2 | 4 |  | exc% = | 30 | % |  | 2*(H2) + O2 ---> | 2H2O | [10 empty] | N2 | Gas_N2Enthalpy_tK
[7 empty] | That is, for 2 mol H2, 1 mol O2 required | [11 empty] | CO2 | Gas_CO2Enthalpy_tK
Solution for the adiabatic flame temperature | [18 empty] | H2O | Gas_H2OEnthalpy_tK
T = | 3105.5 | ºF |  |  |  |  | Thus, the combustion of CH4 requires 2 mol O2
[7 empty] | nO2,CH4 = | C + H/4 | [10 empty] | Kelv = | 273.15 | K
[7 empty] | C = | 1
Heat capacity calculation does not make use of the polynomial correlation | [6 empty] | H = | 4 | [10 empty] | 1 kJ/kg = | 0.42992 | Btu/lb
from Smith and Van Ness. Instead, VBA functions are used. | [6 empty] | nO2,CH4 = | 2 | [10 empty] | 1 m3 = | 35.3147 | ft3
These functions interpolate data from Kennan and Kaye tables [2] | [18 empty] | 1 kg = | 2.2046 | lb
[19 empty] | 1 kJ = | 0.94782 | Btu
2
Components entering |  |  |  |  | Combustion air | [9 empty] | Components leaving
Oxigen entering in a combustion with excess air |  |  |  |  | Oxigen stoichometric |  |  |  | Standard volumetric air | [5 empty] | Carbon dioxide and hydrogen leaving with the
Oxygen with excess air entering |  |  |  |  | O2stoic = | 2.01 | molO2/molFuel |  | vAir = | vAir,stoic *(1+Exs) |  |  |  |  | exhaust gas in a complete combustion process
O2in = | O2,stoic * (1+exc) |  |  |  | N2stoic = | O2stoic * (79/21) |  |  | vAir,stoic = | 214.5324 | Nm3air/kmolFuel |  |  |  | Complete combustion
O2,stoic = | 2.01 | molO2/molFuel |  |  | N2stoic = | 7.5614 | molN2/molFuel |  | Exs = | 0.3 |  |  |  |  | COout = | 0 | molCO/molFuel
Exc = | 0.3 | - | [6 empty] | vAir = | 278.8921 | Nm3air/kmolFuel |  |  |  | H2out = | 0 | molH2/molFuel
O2in = | 2.613 | molO2/molFuel |  |  | Air stoichometric
[5 empty] | Airstoic = | O2stoic + N2stoich |  |  | vAir = | 278.8921 | 35.3147 |  |  |  | Oxigen leavig in the products
[5 empty] | O2stoic = | 2.01 | molO2/molFuel |  | vAir = | 9848.9893 | SCFair/kmolFuel |  |  |  | O2out = | O2,stoic * Exc
Nitrogen entering in a combustion with excess air |  |  |  |  | N2stoic = | 7.5614 | molN2/molFuel |  | vAir = | 9848.9893 | 2.2046 |  |  |  | O2,stoic = | 2.01 | molO2/molFuel
Nitrogen entering, including excess air |  |  |  |  | Airstoic = | 9.5714 | molAir/molFuel |  | vAir = | 4467.4317 | SCFair/lbmolFuel |  |  |  | Exc = | 0.3 | -
N2in = | O2 * (79/21) + nfract,N2 | [13 empty] | O2out = | 0.603 | molO2/molFuel
O2 = | 2.613 | molO2/molFuel |  |  | Molar volume at standard state
nfract,N2 = | 0.04 | molN2/molFuel |  |  | v = | Rg * T / p
N2in = | 9.8699 | molN2/molFuel |  |  | Rg = | 8314.41 | J/(kmol*K) | [7 empty] | Nitrogen leaving in a combustion with excess air
[5 empty] | for a standard state | [9 empty] | N2out = | N2in
[5 empty] | Tstd = | 273.15 | K | [7 empty] | N2in = | 9.8699 | molN2/molFuel
[5 empty] | pstd = | 101325 | Pa | [7 empty] | N2out = | 9.8699 | molN2/molFuel
[5 empty] | vstd = | 22.4138 | Nm3/kmol
Standard volumetric stoichiometric air
[5 empty] | vAir,stoic = | Airstoic * vstd
[5 empty] | Airstoic = | 9.5714 | kmolAir/kmolFuel
[5 empty] | vstd = | 22.4138 | Nm3air/kmolair
[5 empty] | vAir,stoic = | 214.5324 | Nm3air/kmolFuel
3
[9 empty] | Stoichiometric combustion | [5 empty] | Water leavig in the products
[9 empty] | Moles O2 |  | Moles CO2 |  | Moles H2O |  | H2Oout = | S (nH2O2,i * nfract,i )
Fuel mixture | [8 empty] | required |  | produced |  | produced
Gas | n%,i | nfract | [6 empty] | nO2,i |  | nCO2,i |  | nH2O,i |  | nH2O,i | nfracti | nH2O,i * nfract,i
i | % | kmoli/kmolF | C | H | O |  | 1 mol |  | molO2/moli | [5 empty] | molH2/moli | moli/molFuel | molH2O/molF
CH4 | 90 | 0.9 | 1 | 4 | 0 |  | CH4 | + | 2 | ---> | 1 | + | 2 |  | 2 | 0.9 | 1.8
C2H6 | 6 | 0.06 | 2 | 6 | 0 |  | C2H6 | + | 3.5 | ---> | 2 | + | 3 |  | 3 | 0.06 | 0.18
C3H8 | 0 | 0 | 3 | 8 | 0 |  | C3H8 | + | 5 | ---> | 3 | + | 4 |  | 4 | 0 | 0
C4H10 | 0 | 0 | 4 | 10 | 0 |  | C4H10 | + | 6.5 | ---> | 4 | + | 5 |  | 5 | 0 | 0
O2 | 0 | 0 | 0 | 0 | 2 |  | O2 | + | 0 | ---> | 0 | + | 0 |  | 0 | 0 | 0
N2 | 4 | 0.04 | 0 | 0 | 0 |  | N2 | + | 0 | ---> | 0 | + | 0 |  | 0 | 0.04 | 0
CO2 | 0 | 0 | 1 | 0 | 2 |  | CO2 | + | 1 | ---> | 1 | + | 0 |  | 0 | 0 | 0
H2O | 0 | 0 | 0 | 2 | 1 |  | H2O | + | 0.5 | ---> | 0 | + | 1 |  | 1 | 0
CO | 0 | 0 | 1 | 0 | 1 |  | CO | + | 1 | ---> | 1 | + | 0 |  | 0 | 0 | 0
H2 | 0 | 0 | 0 | 2 | 0 |  | H2 | + | 0.5 | ---> | 0 | + | 1 |  | 1 | 0 | 0
0
S = | 100 | 1 | [13 empty] | NH2O/NF = | 1.98 | molH2O/molFuel
Combustion products (complete combustion)
[7 empty] | Results |  |  |  |  | Gas | ni | nfract,i | vol%
[7 empty] | Components in exhaust gas | [5 empty] | moli/molF | moli/molp | 100 *m3i/m3F
[7 empty] | O2out = | 0.603 | molO2/molFuel |  |  | O2 | 0.603 | 0.044757 | 4.4757
[7 empty] | N2out = | 9.8699 | molN2/molFuel |  |  | N2 | 9.8699 | 0.73257 | 73.2573
[7 empty] | NCO2/NF = | 1.02 | molCO2/molFuel |  |  | CO2 | 1.02 | 0.075708 | 7.5708
[7 empty] | NH2O/NF = | 1.98 | molH2O/molFuel |  |  | H2O | 1.98 | 0.14696 | 14.6962
[7 empty] | COout = | 0 | molCO/molFuel |  |  | CO | 0 | 0 | 0
[7 empty] | H2out = | 0 | molH2/molFuel |  |  | H2 | 0 | 0 | 0
[13 empty] | 13.4729 | 1 | 100
ni,n
4
Adiabatic flame temperature table
| Mol fraction | Moles of | Enthalpies |  | Enthalpy | Temperature | [12 empty] | Assumed outlet temperature | 1.2676e+22
| components | components | at temperatures |  | difference | difference | [12 empty] | Tass = | 1969.7923 | K
| in fuel | in exhaust gas | Tin [K] | Tout [K] |  | 1664.4201 |  |  |  | Lower heating value of fuel
| Mol In | Mol Out | 305.3722 | 1969.7923 | Dh = hout - hin | Cpave,i | Cpave,i * nout |  |  | LHVi | LHVi*nfract,in | Mi | Mi*nfract,i | LHVi | nfract,in | LHVi*nfract,in |  |  | Calculated adiabatic flame temperature
| nfracti,in | nout | hin | hout | Dh | Dhi / DT | [7 empty] | LHVi * M |  |  |  |  | Tcalc = | Tin + LHV /CN
| kmoli/kmolF | moli/molF | kJ/kmol | kJ/kmol | kJ/kmol | kJ/(kmoli*K) | kJ/(kmolF*K) |  |  | MJ/kg | kJ/kgi | kg/kmoli | kg/kmolF | kJ/kmoli | kmoli/kmolF | kJ/kmolF |  |  | Tin = | 305.3722 | K |  |  | 305.3722 | K
CH4 | 0.9 | 0 | [7 empty] | 50.01 | 45009 | 16.043 | 14.4387 | 802310.43 | 0.9 | 722079.387 |  |  | LHV = | 808296.3702 | kJ/kmolF |  |  | 1664.4201 | K
C2H6 | 0.06 | 0 | [7 empty] | 47.79 | 2867.4 | 30.068 | 1.8041 | 1436949.72 | 0.06 | 86216.9832 |  |  | CN = | 485.6324 | kJ/(kmolF*K) |  |  | 1969.7923 | K
C3H8 | 0 | 0 | [7 empty] | 46.36 | 0 | 44.094 | 0 | 2044197.84 | 0 | 0 |  |  | Tcalc = | 1969.7923 | K
C4H10 | 0 | 0 | [7 empty] | 45.75 | 0 | 58.12 | 0 | 2658990 | 0 | 0
O2 | 0 | 0.603 | 8871.5641 | 66719.4692 | 57847.9051 | 34.7556 | 20.9576 |  |  | 0 | 0 | 31.999 | 0 | 0 | 0 | 0 |  |  | Difference between assumed and
N2 | 0.04 | 9.8699 | 8879.7481 | 63750.0776 | 54870.3295 | 32.9666 | 325.376 |  |  | 0 | 0 | 28.016 | 1.1206 | 0 | 0.04 | 0 |  |  | calculated temperatures
CO2 | 0 | 1.02 | 9636.7891 | 99145.4291 | 89508.64 | 53.7777 | 54.8532 |  |  | 0 | 0 | 44.01 | 0 | 0 | 0 | 0 |  |  | DT = | Tcalc -Tass
H2O | 0 | 1.98 | 10141.2516 | 81127.5935 | 70986.3419 | 42.6493 | 84.4456 |  |  | 0 | 0 | 18.016 | 0 | 0 | 0 | 0 |  |  | Tcalc = | 1969.7923 | K
CO | 0 | 0 |  |  | 0 | 0 | 0 |  |  | 10.112 | 0 | 28.01 | 0 | 283237.12 | 0 | 0 |  |  | Tass = | 1969.7923 | K
H2 | 0 | 0 |  |  | 0 | 0 | 0 |  |  | 120.971 | 0 | 2.016 | 0 | 243877.536 | 0 | 0 |  |  | DT = | 1.3979e-07 | K
| 1 | 13.4729 |  |  | CN = | Cpave,i * nout = | 485.6324 | kJ/(kmolF*K) | [6 empty] | LHV = | 808296.3702 | kJ/kmolF
[12 empty] | MF = | 17.3634 | kg/kmol
[12 empty] | MF = | 17.3634 | lb/lbmol
Fuel inlet temperature | [18 empty] | Iteration finished
Tin = | 305.3722 | K
Assumed outlet temperature | [11 empty] | LHV = | LHV / MF
Tass = | 1969.7923 | K |  |  | CN = | 485.6324 | kJ/(kmolF*K) |  |  |  |  | LHV = | 808296.3702 | kJ/kmolF |  |  |  |  | Solution
[5 empty] | 1 kJ = | 0.94782 | Btu |  |  |  |  | MF = | 17.3634 | kgF/kmolF |  |  |  |  | Adiabatic flame temperature
[5 empty] | CN = | 460.2907 | Btu/(kmolF*K) |  |  |  |  | LHV = | 46551.6799 | kJ/kgF |  |  |  |  | Tad = | 1969.7923 | K
[5 empty] | 1 kJ = | 1.8 | R |  |  | From Example 1 | [8 empty] | ta = | 1696.6423 | ºC | Solution
[5 empty] | CN = | 255.717 | Btu/(kmolF*R) |  |  | LHVi |  | 1 kJ/kg = | 0.42992 | Btu/lb |  |  |  |  | Tad = | 3545.6261 | R
[5 empty] | 1 kmol = | 2.2046 | lbmol |  |  | Btu/lb |  | LHV = | 46551.6799 | kJ/kgF * | 0.42992 | [Btu/lb] / [ kJ/kg] |  |  | tad = | 3085.9561 | ºF
[5 empty] | CN = | 115.9914 | Btu/(lbmolF*R) |  | CH4 | 21500.0193 |  | LHV = | 20013.6379 | Btu/lbF
[9 empty] | C2H6 | 20547.7399
[9 empty] | LHV = | 347502 | Btu/molF | MF = | 17.3634 | lbF/lbmolF |  |  |  |  | From Example 1
[12 empty] | LHV = | 20013.6379 | Btu/lbF * | 17.3634 | [lbF/lbmolF] |  |  | t = | 3105.4898 | oF
[5 empty] | From Example 1 | [6 empty] | LHV = | 347505.2004 | Btu/lbmolF |  |  |  |  | Dt = | 19.5337 | oF
[5 empty] | CN = | 115.239 | Btu/(lbmolF*R) |  |  |  |  | LHV = | 808296.3702 | kJ/kmolF |  |  |  |  | Dt = | 10.852 | ºC
Combustion Process
Fuel Mixture
Air
with excess
Combustion Products
*
*
Note 1
K
DT =

## Example 1
1
Adiabatic Flame Temperature Introduction and Example Calculation | [5 empty] | [1]
The example is based on the reference [1] by Jeff Munic | [8 empty] | Notation | [7 empty] | Outline of Solution
A mixture of 90% methane, 6% ethane and 4% nitrogen is burned with 30% excess air. | [8 empty] | T- Theoretical Temperature (oF) | [7 empty] | 1) Balance Combustion Equations
What is the adiabatic flame temperature if the entering air and fuel mixture are at 90 degrees F? | [8 empty] | CP - constant pressure heat capacity (Btu/(mole-oF)) | [7 empty] | 2) Mass balance to get moles of each component in and out
This example comes from Robinson, Chemical Engineering Practice Set, 2nd Ed., Problem 6-5. | [8 empty] | Yi - Feed vapor phase mole fraction | [7 empty] | 3) Develop mean heat capacity, Cp, as a function of
However, the solution method is a little more elaborate and precise then the one presented by Robinson. | [8 empty] | LHV - Heat of Combustion, Lower Heating Value (BTU/mole) | [7 empty] | temperature using average value of a polynomial function.
[9 empty] | m - number of carbon atoms in a molecule | [7 empty] | 4) Find the temperature of the combustion process where
n - number of hydrogen atoms in a molecule
p - number of oxygen atoms in a molecule
5) Solve iteratively for temperature
Fuel mixture | [5 empty] | Specifically, for this example
Gas | nfract,i |  | Fuel inlet temperature |  |  |  | C | H | O
| moli/molF |  | Tin = | 90 | oF |  | m | n | p |  | Stoichiometric combustion
CH4 | 0.9 |  |  |  |  | CH4 | 1 | 4 | 0 |  |  | NO2,i |  |  | NCO2,i |  | NH2O,i
C2H6 | 0.06 |  | Excess air |  |  | C2H6 | 2 | 6 | 0 |  | 1 CH4 + | 2 | O2 | ---> | 1 | CO2 + | 2 | H2O
N2 | 0.04 |  | exc% = | 30 | % | N2 | 0 | 0 | 0 |  | 1 C2H6 + | 3.5 | O2 | ---> | 2 | CO2 + | 3 | H2O
S = | 1
Stoichiometric oxygen | [5 empty] | Nitrogen entering, including excess air | [5 empty] | Water vapor leavig in the products | [5 empty] | Combustion products
O2stoic = | (NO2,CH4 * nfract,CH4 + NO2,C2H6 * nfract,C2H6) |  |  |  |  | N2in = | O2 * (79/21) + nfract,N2 |  |  |  |  | H2Oout = | (NH2O,CH4 * nfract,CH4 + NH2O2,C2H6 * nfract,C2H6) |  |  |  |  | Gas | ni | nfract,i | vol%
NO2,CH4 = | 2 | molO2/molCH4 |  |  |  | O2 = | 2.613 | molO2/molFuel |  |  |  | NH2O,CH4 = | 2 | molH2O/molCH4 |  |  |  |  | moli/molF | moli/molp | 100 *m3i/m3F
nfract,CH4 = | 0.9 | molCH4/molFuel |  |  |  | nfract,N2 = | 0.04 | molO2/molFuel |  |  |  | nfract,CH4 = | 0.9 | molCH4/molFuel |  |  |  | CO2 | 1.02 | 0.075708 | 7.5708
NO2,C2H6 = | 3.5 | molO2/molC2H6 |  |  |  | N2in = | 9.8699 | molO2/molFuel |  |  |  | NH2O,C2H6 = | 3 | molH2O/molC2H6 |  |  |  | H2O | 1.98 | 0.14696 | 14.6962
nfract,C2H6 = | 0.06 | molCH6/molFuel | [9 empty] | nfract,C2H6 = | 0.06 | molCH6/molFuel |  |  |  | N2 | 9.8699 | 0.73257 | 73.2573
O2stoic = | 2.01 | molO2/molFuel |  |  |  | Carbon dioxide leavig in the products | [5 empty] | H2Oout = | 1.98 | molH2O/molFuel |  |  |  | O2 | 0.603 | 0.044757 | 4.4757
[6 empty] | CO2out = | (NCO2,CH4 * nfract,CH4 + NCO2,C2H6 * nfract,C2H6) | [10 empty] | S = | 13.4729 |  | 100
Oxygen with excess air entering | [5 empty] | NCO2,CH4 = | 1 | molCO2/molCH4 |  |  |  | Oxigen leavig in the products
O2in = | O2,stoic * (1+exc) |  |  |  |  | nfract,CH4 = | 0.9 | molCH4/molFuel |  |  |  | O2out = | O2,stoic * Exc
O2,stoic = | 2.01 | molO2/molFuel |  |  |  | NCO2,C2H6 = | 2 | molCoO2/molC2H6 |  |  |  | O2,stoic = | 2.01 | molO2/molFuel
Exc = | 0.3 | - |  |  |  | nfract,C2H6 = | 0.06 | molCH6/molFuel |  |  |  | Exc = | 0.3 | -
O2in = | 2.613 | molO2/molFuel |  |  |  | CO2out = | 1.02 | molCO2/molFuel |  |  |  | O2out = | 0.603 | molO2/molFuel
2
Material Balance
with Excess air and 1 mole basis
[8 empty] | Combustion air | [6 empty] | (359 std ft3/lbmole)(moles O2 + moles N2)
Moles entering |  |  |  | Moles leaving |  |  |  | O2stoic = | 2.01 | molO2/molFuel
CH4 in: | 0.9 | moles |  | CO2 out: | 1.02 | moles |  | N2stoic = | O2stoic * (79/21) |  |  |  |  | Combustion air = |  | 4466.9857 | Std ft3 air /mole of fuel
C2H6 in: | 0.06 | moles |  | H2O out: | 1.98 | moles |  | N2stoic = | 7.5614 | molN2/molFuel |  |  |  | d55 = | O2 in = | 2.613 | mol O2
O2 in: | 2.613 | moles |  | O2 out: | 0.603 | moles | [7 empty] | d56 = | N2 in = | 9.8699 | mol N2
N2 in: | 9.8699 | moles |  | N2 out: | 9.8699 | moles |  | Airstoic = | O2stoic + N2stoich |  |  |  |  | d25 = | N2 fuel = | 0.04 | molN24/molFuel
[8 empty] | O2stoic = | 2.01 | molO2/molFuel |  |  |  |  | vAir = | 12.4429 | 359
[8 empty] | N2stoic = | 7.5614 | molN2/molFuel |  |  |  |  | vAir = | 4466.9857 | SCFM / mole fuel
Molar volume at standard state | [7 empty] | Airstoic = | 9.5714 | molAir/molFuel
v = | Rg * T / p | [6 empty] | vAir,stoic = | Airstoic * vstd
Rg = | 8314.41 | J/(kmol*K) | [5 empty] | Airstoic = | 9.5714 | kmolAir/kmolFuel
for a standard state | [7 empty] | vstd = | 22.4138 | Nm3air/kmolair
Tstd = | 273.15 | K | [5 empty] | vAir,stoic = | 214.5324 | Nm3air/kmolFuel
pstd = | 101325 | Pa
[8 empty] | vAir = | vAir,stoic *(1+Exs)
vstd = | 22.4138 | Nm3/kmol | [5 empty] | vAir,stoic = | 214.5324 | Nm3air/kmolFuel
[8 empty] | Exs = | 0.3
[8 empty] | vAir = | 278.8921 | Nm3air/kmolFuel
[8 empty] | vAir = | 278.8921 | 35.3147
[8 empty] | vAir = | 9848.9893 | SCFair/kmolFuel
[8 empty] | vAir = | 9848.9893 | 2.2046 | [8 empty] | vAir = | 359 std ft3/lbmole
[8 empty] | vAir = | 4467.4317 | SCFair/lbmolFuel
[19 empty] | 1 m3 = | 35.3147 | ft3
[19 empty] | 1 kg = | 2.2046 | lb
3
Application for the case of nitrogen, using VBA functions from Keenan and Kayes data [2].
Heat Capacity | [14 empty] | h,N2 = | Gas_N2Enthalpy_tK |  |  | h,N2 = | Gas_N2Enthalpy_tK
Heat Capacity Data From Smith and Van Ness, Introduction to Chemical Engineering Thermodynamics, 3rd ed. p 106-107. | [14 empty] | Tin = | 305.3722 | K |  | Tout = | 1980.6443 | K
Polynomial correlation with 3 coefficients.. Temperature in degree K and heat capacity in units of BTU/(lb mole- deg F). | [14 empty] | h,N2,in= | 8879.7481 | kJ/kmol |  | h,N2,out = | 64140.1402 | kJ/kmol
Find the average heat capacity over temperature range by using the average value of a function in Calculus. | [10 empty] | From sheet |  |  |  | Dh,N2= | hN2,out - hN2,in
Fuel | [10 empty] | Gas data |  |  |  | Dh,N2= | 55260.3921 | kJ/kg
LHV
[11 empty] | MJ/kg | Btu/lb |  |  | DT= | Tout - Tin
[10 empty] | CH4 | 50.009 | 21500.0193 |  |  | DT= | 1675.2721 | K
[10 empty] | C2H6 | 47.794 | 20547.7399
Heat of Combustion data from Robinson, Chemical Engineering Reference Manual, Table 2.1. The value | [14 empty] | Cp,mean = | DhN2 / DT
in BTU/mole is obtained by multiplying the Net Heat of Combustion (BTU/lb) by the molecular wt. (lb/mole). | [9 empty] | Inlet flow temperature |  |  |  |  | Cp,mean = | 32.9859 | kJ/(kmol*K)
[10 empty] | Tin = | 90 | oF |  |  | Cp,mean = | 7.8786 | Btu/(lbmol*R)
Application for CH4 | [9 empty] | t_K-in =Tin = | 305.3722 | oK
Cp90 = | a * Tin + (b/2) * Tin^2 + (c/3) * Tin^3 |  |  |  | 1832.9683 | [9 empty] | Cp = | Cp kJ/(kmol*K) |  | (1/M) kmol/kg |  | kJ/(kg*K)
CpT= | a * T + (b/2) * T^2 + (c/3) * T^3 |  |  |  | 30952.4703 |  |  |  |  | initial outlet guess temperature |  |  |  |  | Cp = | Cp / M | [kJ/(kg*K)] | 0.23885 | [ (Btu/(lb*ºF)) / (kJ / (kg*K) ) ] |  |  | Btu/(lb*ºF)
Cp,mean = | (1/(T_K-t_K_in))*(CpT - Cp90) |  |  |  | 17.382 |  |  |  |  | Tguess= | 3105.4898 | oF |  |  | Cp = | Cp / M * | 0.23885 | Btu/(lb*ºF) | * M | lb/lbmol |  | Btu/(lbmol*ºF)
[10 empty] | Tguess= | 1980.6443 | oK |  |  | Cp = | Cp kJ/(kmol*K) * | 0.23885 |  | [Btu/(lbmol*ºF)]
| Mol In | Mol Out | Coefficients for Cp |  |  | Integral of Cp | Integral of Cp | Average Cp | LHVi | M | LHVi * M | Ni | LHVi*Ni
| Nin | Nout | a | b | g | at 90oF | at T ºF | Cp,mean | [7 empty] | Ni,ut | Cp,mean | Ni,ut*Cp
| moli/molF | moli/molF |  |  |  | Cp90 | CpT | Btu/(lbmoli * R) | Btu/lb | lb/lbmol | Btu/moli | moli/molF | Btu/molF |  |  | lbmoli/lbmolF | Btu/(lbmoli * R) | Btu/(lbmoli*R)
CH4 | 0.9 | 0 | 3.381 | 0.018044 | -4.3e-06 | 1832.9683 | 30952.4703 | 17.382 | 21500.0193 | 16.043 | 344924.8097 | 0.9 | 310432.3288 |  |  | 0 | 17.382 | 0
C2H6 | 0.06 | 0 | 2.247 | 0.038201 | -1.1049e-05 | 2362.4555 | 50764.0426 | 28.8918 | 20547.7399 | 30.068 | 617829.4422 | 0.06 | 37069.7665 |  |  | 0 | 28.8918 | 0
O2 | 2.613 | 0.603 | 7.16 | 0.001 | -40000 | 2364.0789 | 16163.0848 | 8.2369 |  | 31.999 |  |  |  |  | O2 | 0.603 | 8.2369 | 4.9668
N2 | 9.8699 | 9.8699 | 6.83 | 0.0009 | -12000 | 2166.9521 | 15299.1877 | 7.8389 |  | 28.016 |  |  |  |  | N2 | 9.8699 | 7.8389 | 77.3685
CO2 | 0 | 1.02 | 10.57 | 0.0021 | -206000 | 4000.2858 | 25158.5166 | 12.6297 |  | 44.01 |  |  |  |  | CO2 | 1.02 | 12.6297 | 12.8823
H2O | 0 | 1.98 | 7.3 | 0.00246 | 0 | 2343.9174 | 19283.9344 | 10.1118 |  | 18.016 |  |  |  |  | H2O | 1.98 | 10.1118 | 20.0214
| 13.4429 | 13.4729 | [9 empty] | LHV = | 347502.0953 | Btu/molF |  |  | Ni,outCp = | 115.239 | Btu/(lbmolF*R)
[20 empty] | 1 kJ/(kg*K) = | 0.23885 | Btu/(lb*ºF)
[20 empty] | 1 MJ/kg = | 429.923 | Btu/lb
4
Calculate the flame temperature
[15 empty] | Rank = | 459.67
Change guess until convergence
[5 empty] | Use Tool Goal Seek to Solve Iteratively |  |  |  |  | LHVi
where Yi = Ni,out |  |  |  |  | Set Cell: | I141
[5 empty] | To Value: | 0 |  |  |  | Btu/lb | [5 empty] | ºF | R | K |  | K
Tcalc = | TinºF + LHV / Ni,outCp |  |  |  | By changing Cell: | N107 |  |  | CH4 | 21500.0193 | [5 empty] | 90 | 549.67 | 305.3722 |  | 305.3722
TinºF = | 90 | ºF | [6 empty] | C2H6 | 20547.7399 |  |  |  |  | LH/NC | 3015.4898 | 3475.1598 | 1930.6443 |  | 1664.4201
LHV = | 347502.0953 | Btu/molF |  |  | Tguess = | 3105.4898 | ºF | [8 empty] | 3105.4898 | 3565.1598 | 1980.6443 |  | 1969.7923
Ni,outCp = | 115.239 | Btu/(lbmolF*R) |  |  | Tcalc = | 3105.4898 | ºF
Tcalc = | 3105.4898 | ºF
[5 empty] | Tcalc - Tguess = | -8.9286e-08 | ºF
[5 empty] | Solution: T= | 3105.4898 | oF
compares to 3095oF in Robinson Prob 6-5
compares to 3086 ºF in Example SI
Note on L9: Jeff Munic: The LVH is the net heat of combustion which accounts for the vaporization of the water created in the reaction. vapor
Note on I111: Jeff Munic: The integral evaluated at the lower limit of integration.
Note on J111: Jeff Munic: The integral evaluated at the upper limit of integration.
Combustion Process
Fuel Mixture
Air
with excess
Combustion Products CO2, H2O
*
*
*
*
--->
--->
*
*
--->
*
--->

## Tables
Adiabatic Flame Temperature Calculation
The following is the general calculation for flame temperature based on the calculation procedure in the example on the previous sheet. The input section contains a dropdown list that refers to the table of fuel properties to the right of it. The VBA macro looks for data in the input range so do not change data locations in the input range (surrounded by red). If formatting is necessary, copy and paste special (formats and values) to another sheet and format the copied data. Input data in yellow shaded fields and click on the button below to run the combustion calculation macro.
1 | 2 | 3 | 4 | 5 | 6 | 7 | 8 | 9 | 10 | 11 | 12 | 13 | 14 | 15 | 16 | 17 | 18 | 19 | 20 | 21 | 22 | 23 | 24
[13 empty] | 1 | 2 | 3 | 4 | 5 | 6 | 7 | 8 | 9 | 10 | 11
Input Section
Table 2. Inputs
Pick fuel components for dropdown list (highlighted in yellow) | [12 empty] | 1: Table 1. Fuel Properties
Don't leave blank rows.
Nitrogen and Oxygen are automatically added with excess air input. Only input fuel stream components. | [12 empty] | 3: Number of atoms; 6: coefficienst to heat capacity correlations; 9: M; 10: LHV
|  |  | Elements |  |  | Heat Capacity Coefficents | [6 empty] | 3: Elements; 6: Heat Capacity Coefficents
Fuel Component | Formula | Mole Fraction in Fuel | C | H | O | a | b | g | MW | Net Heat of Comb. |  |  | Component | Formula | C | H | O | a | b | g | Molecular Wt. | Net Heat of Combustion | Organic
|  |  | (m) | (n) | (p) |  |  |  | (lb/lbmole) | (BTU/lb.) |  |  | 3: (m); 4: (n); 5: (p); 9: (lb/lbmole); 10: (BTU/lb.)
Methane | CH4 | 0.9 | 1 | 4 | 0 | 3.381 | 0.018044 | -4.3e-06 | 16.041 | 21520 |  |  | Methane | CH4 | 1 | 4 | 0 | 3.381 | 0.018044 | -4.3e-06 | 16.041 | 21520 | TRUE
Ethane | C2H6 | 0.06 | 2 | 6 | 0 | 2.247 | 0.038201 | -1.1049e-05 | 30.067 | 20432 |  |  | Ethane | C2H6 | 2 | 6 | 0 | 2.247 | 0.038201 | -1.1049e-05 | 30.067 | 20432 | TRUE
Nitrogen | N2 | 0.04 | 0 | 0 | 0 | 6.83 | 0.0009 | -12000 | 28.016 | 0 |  |  | Propane | C3H8 | 3 | 8 | 0 | 2.41 | 0.057195 | -1.7533e-05 | 44.042 | 19944 | TRUE
- | - |  | - | - | - | - | - | - | - | - |  |  | n-Butane | C4H10 | 4 | 10 | 0 | 3.844 | 0.07335 | -2.2655e-05 | 58.118 | 19680 | TRUE
- | - |  | - | - | - | - | - | - | - | - |  |  | n-Pentane | C5H12 | 5 | 12 | 0 | 4.895 | 0.090133 | -2.8039e-05 | 72.144 | 19517 | TRUE
- | - |  | - | - | - | - | - | - | - | - |  |  | n-Hexane | C6H14 | 6 | 14 | 0 | 6.011 | 0.10675 | -3.3363e-05 | 86.169 | 19403 | TRUE
- | - |  | - | - | - | - | - | - | - | - |  |  | Ethylene | C2H4 | 2 | 4 | 0 | 2.83 | 0.028601 | -8.726e-06 | 28.051 | 20295 | TRUE
- | - |  | - | - | - | - | - | - | - | - |  | Range(N18:W39) | Propylene | C3H6 | 3 | 6 | 0 | 3.253 | 0.045116 | -1.374e-05 | 42.077 | 19691 | TRUE
- | - |  | - | - | - | - | - | - | - | - |  |  | n-Butene | C4H8 | 4 | 8 | 0 | 3.909 | 0.062848 | -1.9617e-05 | 56.102 | 19496 | TRUE
- | - |  | - | - | - | - | - | - | - | - |  |  | n-Pentene | C5H10 | 5 | 10 | 0 | 5.347 | 0.07899 | -2.4733e-05 | 70.128 | 19363 | TRUE
- | - |  | - | - | - | - | - | - | - | - |  |  | Acetylene | C2H2 | 2 | 2 | 0 | 7.331 | 0.012622 | -3.889e-06 | 26.036 | 20776 | TRUE
- | - |  | - | - | - | - | - | - | - | - |  |  | Benzene | C6H6 | 6 | 6 | 0 | -0.409 | 0.077621 | -2.6429e-05 | 78.107 | 17480 | TRUE
- | - |  | - | - | - | - | - | - | - | - |  |  | Toluene | C7H8 | 7 | 8 | 0 | 0.576 | 0.093493 | -3.1227e-05 | 92.132 | 17620 | TRUE
- | - |  | - | - | - | - | - | - | - | - |  |  | Ethanol | C2H6O | 2 | 6 | 1 | 6.99 | 0.039741 | -1.1926e-05 | 46.067 | 11929 | TRUE
Total |  | 1 |  | this should equal 1.00 (color black not red) | [8 empty] | Oxygen | O2 | 0 | 0 | 2 | 7.16 | 0.001 | -40000 | 32 | 0 | FALSE
[13 empty] | Water | H20 | 0 | 2 | 1 | 7.3 | 0.00246 | 0 | 18.016 | 0 | FALSE
Number of Compounds (fuel components): |  |  | 3 | [9 empty] | Carbon Dioxide | CO2 | 1 | 0 | 2 | 10.57 | 0.0021 | -206000 | 44.01 | 0 | FALSE
[13 empty] | Nitrogen | N2 | 0 | 0 | 0 | 6.83 | 0.0009 | -12000 | 28.016 | 0 | FALSE
% Excess Air = |  | 30% | bar: 1 to 10
T_in= |  | 90 | o F | temperature of incoming streams | [8 empty] | 1: Other
T_guess= |  | 1000 | o F | initial guess for temperature
click button to run program:
Output Range
T= | 3105.7964 | Deg. F
Total LHV= | 347541.8246 | BTU/mole of fuel | [10 empty] | 1: Combustion air
Solution in: | 6 | iterations | [10 empty] | 1: comb_air =; 2: 359 * (o2_in + n2_in - f_o2 - f_n2) ' finds in units of cfm/mole fuel
Combustion Air: | 4466.9857 | SCFM/ mole fuel
Run Combustion Calculation

## Gas data
14.03.2018
Gas data
Molecular mass
VBA function
GasMolarMass |  |  | Gas | M | HHV | Ref | LHV | Ref
M |  |  |  | kg/kmol | MJ/kg |  | MJ/kg
kg/kmol |  |  |  | (Note 1) |  |  | .@ 15.4 ºC |  |  | Note 1. Molecular masses of H2, S, N2, Ar, O2 and C are taken from [1]
16.043 |  | Methane | CH4 | 16.043 | 55.4943 | [14] | 50.009 | [14] |  | The rest are calculated as the sum of the mass of its atoms
30.068 |  | Ethane | C2H6 | 30.07 | 52.184 | [14] | 47.794 | [14]
44.094 |  | Propane | C3H8 | 44.097 | 50.3485 | [14] | 46.357 | [14] |  | Note 2. Calculated in sheet Ref. 14, using the relation
58.12 |  | Butane | C4H10 | 58.124 | 49.5373 | [14] | 45.752 | [14] |  | DeltaHV = | 44000 * NH2O (kmolH2O/kmolF) / MF (kgF/kmolF)
72.146 |  | Pentane | C5H12 | 72.151 | 49.0162 | Note 2 | 45.357 | [14] |  | which consideres the evaporation enthalpy of the water in the products
86.172 |  | Hexane | C6H14 | 86.178 | 48.3262 | Note 2 | 44.752 | [14] |  | (Sheet Delta HV)
100.198 |  | Heptane | C7H16 | 100.205 | 48.079 | Note 2 | 44.566 | [14]
114.224 |  | Octane | C8H18 | 114.232 | 47.8939 | Note 2 | 44.427 | [14] |  | Note 3. Calculated below using Hess's law
128.25 |  | Nonane | C9H20 | 128.259 | 47.7418 | Note 2 | 44.311 | [14]
142.28 |  | Decane | C10H22 | 142.286 | 47.6417 | Note 2 | 44.24 | [14] |  | There is no difference between the lower and higher heating values for the combustion of carbon (C),
156.3 |  | Undecane | C11H24 | 156.313 | 47.5721 | Note 2 | 44.194 | [14] |  | carbon monoxide (CO) and sulfur (S) since no water is formed in combusting those substances (green cells)
170.33 |  | Dodecane | C12H26 | 170.34 | 47.5052 | Note 2 | 44.147 | [14]
2.016 |  | Hydrogen | H2 | 2.016 | 141.8 | [14] | 120.971 | [14]
28.01 |  | Carbon monoxide | CO | 28.0105 | 10.112 | [14] | 10.112 | [14]
44.01 |  | Carbon dioxide | CO2 | 44.01 | 0 |  | 0
32.065 |  | Sulfur | S | 32.065 | 9.163 |  | 9.163 | [14]
34.081 |  | Hidrogen sulfide | SH2 | 34.081 | 19.3275 | Note 3 | 18.0364 | Note 3
64.064 |  | Sulfur dioxide | SO2 | 64.064 | 0 |  | 0
18.016 |  | Water | H2O | 18.0155 | 0 |  | 0
28.016 |  | Nirogen | N2 | 28.0134 | 0 |  | 0
39.948 |  | Argon | Ar | 39.948 | 0 |  | 0
31.999 |  | Oxygen | O2 | 31.999 | 0 |  | 0
12.01 |  | Carbon (graphite) | C | 12.011 | 32.808 |  | 32.808 | [14]
Lower heating value of hydrogen sulfide
SH2(g) +1.5*O2(g) --> 1*SO2(g) + 1*H2O(vap)
| 1 | SH2(g) | + | 1.5 | O2(g) | --> | 1 | CO2(g) | + | 1 | H2O(g)
| 1 | -20.6 | + | 1.5 | 0 | --> | 1 | -393.5 | + | 1 | -241.8
|  | -20.6 |  |  | 0 | --> |  | -393.5 | + |  | -241.8
[5 empty] | -20.6 | --> | -635.3
| Dhreaction = | -635.3 | - | -20.6
| Dhreaction = | -614.7 | kJ/mol
| Dhreaction = | -614700 | kJ/kmol
SH2
| M = | 34.081 | kg/kmol
| Dhreaction = | Dhreaction / | M
| Dhreaction = | -614700 | kJ/kmol
| M = | 34.081 | kg/kmol
| Dhreaction = | -18036.4426 | kJ/kg
| LHV = | 18.0364 | MJ/kg
Higher heating value of hydrogen sulfide
SH2(g) +1.5*O2(g) --> 1*SO2(g) + 1*H2O(liq)
| 1 | SH2(g) | + | 1.5 | O2(g) | --> | 1 | CO2(g) | + | 1 | H2O(liq)
| 1 | -20.6 | + | 1.5 | 0 | --> | 1 | -393.5 | + | 1 | -285.8
|  | -20.6 |  |  | 0 | --> |  | -393.5 | + |  | -285.8
[5 empty] | -20.6 | --> | -679.3
| Dhreaction = | -679.3 | - | -20.6
| Dhreaction = | -658.7 | kJ/mol
| Dhreaction = | -658700 | kJ/kmol
SH2
| M = | 34.081 | kg/kmol
| Dhreaction = | Dhreaction / | M
| Dhreaction = | -658700 | kJ/kmol
| M = | 34.081 | kg/kmol
| Dhreaction = | -19327.4845 | kJ/kg
| HHV = | 19.3275 | MJ/kg

## Ref. 1
Adiabatic Flame Temperature Introduction and Example Calculation
A mixture of 90% methane, 6% ethane and 4% nitrogen is burned with 30% excess air. What is the adiabatic flame temperature if the entering air and fuel mixture are at 90 degrees F? This example comes from Robinson, Chemical Engineering Practice Set, 2nd Ed., Problem 6-5. However, the solution method is a little more elaborate and precise then the one presented by Robinson.
Notation
T- Theoretical Temperature (oF)
CP - constant pressure heat capacity (btu/mole-oF)
Yi - Feed vapor phase mole fraction
LHV - Heat of Combustion, Lower Heating Value (BTU/mole)
m - # of carbon atoms in molecule
n- # of hydrogen atoms in molecule
Outline of Solution
1) Balance Combustion Equations
2) Mass balance to get moles of each component in and out
3) Develop mean heat capacity, Cp, as a function of temperature using average value of a polynomial function.
4) Find the temperature of the combustion process where
5) Solve iteratively for temperature
Use 1 mole of fuel mixture as basis
Balance Equations
Generally, for the equation
A CMHNOP + B O2 = C CO2 + D H2O
A=1
B=(4m+n-2P)/4
C=m
D=n/2
Specifically, for this example
[9 empty] | m | n
1 CH4 + | 2 | O2 = | 1 | CO2 + | 2 | H2O |  | CH4 | 1 | 4
1 C2H6 + | 3.5 | O2 = | 2 | CO2 + | 3 | H2O |  | C2H6 | 2 | 6
Material Balance
with 30% Excess air and 1 mole basis
CH4 in: | 0.9 | moles
C2H6 in: | 0.06 | moles
O2 in: | 2.613 | moles |  | 1.3*((2)(0.09)+(3.5)(0.06)) |  |  | 30% above Stoichiometric for CH2 and C2H6
N2 in: | 9.8699 | moles |  | 0.04 + (.79/.21)(2.613) |  |  | fuel-mixture nitrogen plus nitrogen from combustion air
CO2 out: | 1.02 | moles |  | (1)(0.9)+(2)(0.06)
H2O out: | 1.98 | moles |  | (2)(.9)+(3)(.06)
O2 out: | 0.603 | moles |  | 0.3*((2)(0.09)+(0.06)(3.5)) |  |  | 30% remaining
N2 out: | 9.8699 | moles |  |  |  |  | inert component, in=out
Combustion air = |  | 4466.9857 | Std ft3 air /mole of fuel |  |  |  | (359 std ft3/lbmole)(moles O2 + moles N2)
Heat Capacity
Heat Capacity Data From Smith and Van Ness, Introduction to Chemical Engineering Thermodynamics, 3rd ed. p 106-107. Polynomial correlation with 3 coefficients. Temperature in degree K and heat capacity in units of BTU/(lb mole- deg F). Organics and inorganics have a different form of the equation.
Fuel Components
Inorganics
Find the average heat capacity over temperature range by using the average value of a function in Calculus.
Fuel | [5 empty] | Inorganics
Heat of Combustion data from Robinson, Chemical Engineering Reference Manual, Table 2.1. The value in BTU/mole is obtained by multiplying the Net Heat of Combustion (BTU/lb) by the molecular wt. (lb/mole).
Summary
Tin = | 90 | oF |  | Tguess= | 1000 | oF | initial guess
Tin = | 305.3722 | oK |  | Tguess= | 810.9278 | oK
| Mass In | Mass Out | " | $ | ( | Integral of Cp at 90oF | Integral of Cp at T | Cp,mean | LHV
| (moles) | (moles) | [6 empty] | (BTU/mole)
CH4 | 0.9 | 0 | 3.381 | 0.018044 | -4.3e-06 | 1832.9683 | 30952.4703 | 17.382 | 345202.32
C2H6 | 0.06 | 0 | 2.247 | 0.038201 | -1.1049e-05 | 2362.4555 | 50764.0426 | 28.8918 | 614328.944
O2 | 2.613 | 0.603 | 7.16 | 0.001 | -40000 | 2364.0789 | 16163.0848 | 8.2369 | 0
N2 | 9.8699 | 9.8699 | 6.83 | 0.0009 | -12000 | 2166.9521 | 15299.1877 | 7.8389 | 0
CO2 | 0 | 1.02 | 10.57 | 0.0021 | -206000 | 4000.2858 | 25158.5166 | 12.6297 | 0
H2O | 0 | 1.98 | 7.3 | 0.00246 | 0 | 2343.9174 | 19283.9344 | 10.1118 | 0
[8 empty] | Total LHV= | 347541.8246
Calculate the flame temperature
Tcalc = | 3105.8345 | oF
Tcalc - Tguess = |  | 0.34476 |  | alter guess until Tguess = Tcalc ( or Tguess - Tcalc =0)
Change value is Cell F65 for iteration
Use Tool ¦ Goal Seek to Solve Iteratively
| Set Cell: | C81
| To Value: | 0 |  | sets Tcalc - Tguess = 0
| By changing Cell: | F65 |  | Change guess until convergence
Solution: T= |  | 3105.8 | oF |  | compares to 3095oF in Robinson Prob 6-5
Note on B11: Jeff Munic: The LVH is the net heat of combustion which accounts for the vaporization of the water created in the reaction. vapor
Note on F50: Jeff Munic: (0.79/0.21) is the ratio of nitrogen to oxygen in air.
Note on F53: Jeff Munic: 30% of the stoichiometric amounts for ethane and methane remain after reaction.
Note on H80: Jeff Munic: The integral evaluated at the lower limit of integration.
Note on I80: Jeff Munic: The integral evaluated at the upper limit of integration.
Combustion Process
Fuel Mixture 0.9 CH4, 0.06 C2H6, 0.04 N2
Air
30% excess
Combustion Products CO2, H2O

## Ref
[1] | http://www.chemecalcs.com/rk.php
Jeff. Munic
[2] | Gas Tables, Kennan and Kaye, Table 13