## Log-Log diagram
Rev. cjc. 23.05.2016
Equation of a straight line in a log-log plot, which passes through the points "A" and "B"
yP = | 10^(Log(yA) - (log(yA) - log(yB) ) / ( log(XB) - log(XA) ) * ( log(xP) - log(xA) ) )
Data
Point A | xA = | 0.2 | Ordinate "y" at abscissa "x" (Point "P")
| yA = | 86 | Abscissa "x" of point "P"
|  |  | xP = | 0.3
Point B | xB = | 0.7 | Calculated ordinate "y" of point "P"
| yB = | 8 | yP = | 39.8728
[5 empty] | x | y | Log(y)
[5 empty] | 0.1 | 320.0157 | 2.5052
[5 empty] | 0.15 | 148.371 | 2.1713
[5 empty] | 0.2 | 86 | 1.9345
[5 empty] | 0.25 | 56.3356 | 1.7508
[5 empty] | 0.3 | 39.8728 | 1.6007
[5 empty] | 0.35 | 29.7689 | 1.4738
[5 empty] | 0.4 | 23.1114 | 1.3638
[5 empty] | 0.45 | 18.4865 | 1.2669
[5 empty] | 0.5 | 15.1394 | 1.1801
[5 empty] | 0.55 | 12.6369 | 1.1016
[5 empty] | 0.6 | 10.7153 | 1.03
[5 empty] | 0.65 | 9.2067 | 0.9641
[5 empty] | 0.7 | 8 | 0.90309
[5 empty] | 0.75 | 7.0192 | 0.84629
[5 empty] | 0.8 | 6.2109 | 0.79315
[5 empty] | 0.85 | 5.5366 | 0.74324
[5 empty] | 0.9 | 4.968 | 0.69618
[5 empty] | 0.95 | 4.484 | 0.65167
[5 empty] | 1 | 4.0685 | 0.60944
A
B
P
XP
XB
YA
YP
YB
XA

## Nat-Nat diagram
Straight line passing through points "1" and "2"
| Input data of the two points |  |  | Straight line constants |  | For
[6 empty] | x = | 50
| Point 1 |  |  | a = | (y2-y1)/(x2-x1)
| x1 = | 23.8889 |  | a = | 0.00014538 | y= | a * t + b
| y1 = | 0.025961 |  |  |  | a = | 0.00014538
|  |  |  | b = | y1 - x1*a | x = | 50
| Point 2 |  |  | b = | 0.022488 | b = | 0.022488
| x2 = | 93.3333 |  |  |  | y = | 0.029757
| y2 = | 0.036057
Equation of a straight line in a nat-nat plot, which passes through the points "1" and "2"
Application to the relation x = f(t) |  |  | x = | x1 + (t - t1 ) * (x2 - x1) / (t2 - t1)
Specification for point 1 |  |  | t1 = | 37
| t1 = | 37 | t2 = | 25
| x1 = | 0.019894 | x1 = | 0.019894
|  |  | x2 = | 0.0098816
Specification for point 2 |  |  | t | x
| t2 = | 25 | 25 | 0.0098816
| x2 = | 0.0098816 | 26 | 0.010716
|  |  | 27 | 0.01155
|  |  | 28 | 0.012385
|  |  | 29 | 0.013219
|  |  | 30 | 0.014054
|  |  | 31 | 0.014888
|  |  | 32 | 0.015722
|  |  | 33 | 0.016557
|  |  | 34 | 0.017391
|  |  | 35 | 0.018226
|  |  | 36 | 0.01906
|  |  | 37 | 0.019894
x
t
t1
x1
t2
t
x
x2
②
①
P
t2 - t1
x - x1
t - t1
x2 - x1

## Log-Nat diagram
cjc. Rev. 10.08.2016
Application to the viscosity of oils as a function of temperature_ Log - Nat diagram | [8 empty] | If there is only information of one
paire of points (say poiny B) and there
The viscosity of oils can be shown as straight lines in a Log-Nat Diagram (See sheet-ISO_VG grade and temperature and sheet-Slope). | [8 empty] | is information to estimate de slope, the
This concept is applied to the case of Rimula 15W-40 oil, where a paire of points "viscosity - temperature" are known. | [8 empty] | viscosity can be calculated as follows
(See sheet Slope)
Rimula 15W-40
[5 empty] | Data |  |  |  | Slope of a line of a similar oil
[5 empty] | Point A |  |  |  | m = | (Log(nA)- Log(nB) ) / ( tB - tA)
[5 empty] | ta = | 40 | °C |  | m = | 0.014438
[5 empty] | na = | 105.1 | cSt
[5 empty] | Point B |  |  |  | Straight line equation
[5 empty] | tB = | 100 | °C
[5 empty] | nB = | 14.3 | cSt |  | nB = | 14.3 | cSt
[9 empty] | m = | 0.014438
[9 empty] | tB = | 100 | °C
[5 empty] | Requred is the viscosity at |  |  |  | tX = | 78 | °C
[5 empty] | tX = | 78 | °C |  | nX = | 29.7144 | cSt
Resulting viscosity
[5 empty] | nX = | 29.7144 | cSt
www.piping-tools.net
Viscosity of oils as a function of temperature
cjcruz[at]piping-tools.net
From the diagram, the following relations can be derived.
|  | nx = | 10^( log(nB) + (log(nA)-log(nB) )* (tB-tX) / (tB-tA) )
|  | nB = | 14.3 | cSt
|  | nA = | 105.1 | cSt
|  | tB = | 100 | °C
|  | tA = | 40 | °C
|  | tX = | 78 | °C
Thus, the viscosity at the given temperature "tX" is
|  | nx = | 29.7144 | cSt
A
B
nA
nB
tA
nx
tB
tX
X
n [cSt]
t [°C]
Rimula 15W-40
A: B:
Kinematic viscosity