## Propane Butane
Rev. cjc. 06.06.2016
Application example for saturated Propane |  |  | Data from [1] |  |  | Application example for saturated Butane |  |  | Data from [1]
Imput data | [5 empty] | Imput data
t = | 6.85 | ºC |  |  |  | t = | 90 | ºC
Validity range | [5 empty] | Validity range
-187.65 | º C <= t <= | 96.85 |  |  |  | -138.25 | º C <= t <= | 152.05
Results | [5 empty] | Results
Propane_Saturated_Pressure__t(t) |  |  | p = | 5.828 | bar | Butane_Saturated_Pressure__t(t) |  |  | p = | 12.548 | bar
Propane_Saturated_LiqVolEsp_t(t) |  |  | vL= | 0.00193 | m3/kg | Butane_Saturated_LiqVolEsp_t(t) |  |  | vL= | 0.00206 | m3/kg
Propane_Saturated_GasVolEsp_t(t) |  |  | vG= | 0.079 | m3/kg | Butane_Saturated_GasVolEsp_t(t) |  |  | vG= | 0.032 | m3/kg
Propane_Saturated_LiqDensity_t(t) |  |  | rL= | 518.9413 | kg/m3 | Butane_Saturated_LiqDensity_t(t) |  |  | rL= | 484.4973 | kg/m3
Propane_Saturated_GasDensity_t(t) |  |  | rG = | 12.6422 | kg/m3 | Butane_Saturated_GasDensity_t(t) |  |  | rG = | 31.3893 | kg/m3
Propane_Saturated_LiqEntalp_t(t) |  |  | hL= | 539.88 | kJ/kg | Butane_Saturated_LiqEntalp_t(t) |  |  | hL= | 520.563 | kJ/kg
Propane_Saturated_GasEntalp_t(t) |  |  | hg= | 906.03 | kJ/kg | Butane_Saturated_GasEntalp_t(t) |  |  | hg= | 798.418 | kJ/kg
Propane_Saturated_LiqEntropy_t(t) |  |  | sL= | 4.335 | kJ/(kg*K) | Butane_Saturated_LiqEntropy_t(t) |  |  | sL= | 4.486 | kJ/(kg*K)
Propane_Saturated_GasEntropy_t(t) |  |  | sG= | 5.643 | kJ/(kg*K) | Butane_Saturated_GasEntropy_t(t) |  |  | sG= | 5.252 | kJ/(kg*K)
Propane_Saturated_LiqSpecHeat_t(t) |  |  | cL= | 2.56 | kJ/(kg*K) | Butane_Saturated_LiqSpecHeat_t(t) |  |  | cL= | 2.983 | kJ/(kg*K)
Propane_Saturated_LiqViscosityAbsolute_t(t) |  |  | mL= | 0.000129 | Pa s | Butane_Saturated_LiqViscosityAbsolute_t(t) |  |  | mL= | 8.4165e-05 | Pa s
Propane_Saturated_LiqConductivity_t(t) |  |  | kL= | 0.1 | W/(m*K) | Butane_Saturated_LiqConductivity_t(t) |  |  | kL= | 0.092 | W/(m*K)
Propane_Saturated_LiqPrandtl_t(t) |  |  | PrL= | 3.302 | - | Butane_Saturated_LiqPrandtl_t(t) |  |  | PrL= | 2.734 | -
Propane_Saturated_LiqViscosityKinematic_t(t) |  |  | nL= | 2.486e-07 | m2/s | Butane_Saturated_LiqViscosityKinematic_t(t) |  |  | nL= | 1.737e-07 | m2/s
Propane_Saturated_LiqThermalDiffus_t(t) |  |  | aL= | 3.713e-07 | m2/s | Butane_Saturated_LiqThermalDiffus_t(t) |  |  | aL= | 3.919e-07 | m2/s
Rev. cjc 02.03.2013
ºC
ºC

## Table_Propane
-187.65 | 3e-09 | 0.001364 | 53700000 | 124.92 | 690.02 | 1.8738 | 8.3548 | 1.92 |  |  |  | Aplication example for saturated Propane
-183.15 | 1.5e-08 | 0.001373 | 11200000 | 133.56 | 693.58 | 1.9723 | 8.0953 | 1.92
-173.15 | 3.2e-07 | 0.001392 | 585000 | 152.74 | 702.23 | 2.1743 | 7.6163 | 1.93
-163.15 | 3.9e-06 | 0.001412 | 53275 | 172.03 | 711.71 | 2.3581 | 7.2377 | 1.94 |  |  |  | Imput data
-153.15 | 3.1e-05 | 0.001432 | 7350 | 191.46 | 721.78 | 2.5271 | 6.9343 | 1.95 |  |  |  | t = | 20 | ºC
-143.15 | 0.00018 | 0.001453 | 1400 | 211.03 | 732.27 | 2.6838 | 6.6885 | 1.96
-133.15 | 0.00077 | 0.001475 | 344 | 230.77 | 743.07 | 2.83 | 6.4881 | 1.98 |  |  |  | Results
-123.15 | 0.00274 | 0.001497 | 103 | 250.67 | 754.12 | 2.9674 | 6.3237 | 2 | 0.000661 | 0.191 | 6.9215 | p = | 8.428 | bar
-113.15 | 0.00822 | 0.001521 | 36.8 | 270.78 | 765.37 | 3.0971 | 6.1886 | 2.02 | 0.000554 | 0.183 | 6.1152 | vL= | 0.002 | m3/kg
-103.15 | 0.0214 | 0.001545 | 15 | 291.1 | 776.8 | 3.2202 | 6.0775 | 2.04 | 0.000467 | 0.175 | 5.4439 | vG= | 0.056 | m3/kg
-93.15 | 0.0495 | 0.00157 | 6.84 | 311.66 | 788.4 | 3.3377 | 5.9862 | 2.07 | 0.000397 | 0.166 | 4.9505 | rL= | 499.6178 | kg/m3
-83.15 | 0.1035 | 0.001597 | 3.43 | 332.48 | 800.15 | 3.4503 | 5.9114 | 2.1 | 0.000327 | 0.158 | 4.3462 | rG = | 17.9787 | kg/m3
-73.15 | 0.1993 | 0.001625 | 1.868 | 353.61 | 812.03 | 3.5586 | 5.8502 | 2.13 | 0.000298 | 0.15 | 4.2316 | hL= | 574.581 | kJ/kg
-63.15 | 0.3574 | 0.001654 | 1.087 | 375.07 | 824.01 | 3.6631 | 5.8005 | 2.16 | 0.000265 | 0.143 | 4.0028 | hg= | 919.649 | kJ/kg
-53.15 | 0.6031 | 0.001686 | 0.669 | 396.9 | 836.04 | 3.7645 | 5.7603 | 2.2 | 0.000236 | 0.136 | 3.8176 | sL= | 4.454 | kJ/(kg*K)
-43.15 | 0.9661 | 0.001719 | 0.432 | 419.16 | 848.08 | 3.8631 | 5.728 | 2.25 | 0.000207 | 0.129 | 3.6105 | sG= | 5.632 | kJ/(kg*K)
-33.15 | 1.48 | 0.001754 | 0.29 | 442.07 | 860.07 | 3.9605 | 5.7022 | 2.29 | 0.000186 | 0.123 | 3.4629 | cL= | 2.685 | kJ/(kg*K)
-23.15 | 2.1819 | 0.001792 | 0.202 | 465.58 | 871.94 | 4.0563 | 5.6817 | 2.34 | 0.000169 | 0.117 | 3.38 | mL= | 0.00011616 | Pa s
-13.15 | 3.1118 | 0.001833 | 0.1445 | 489.7 | 883.62 | 4.1505 | 5.6656 | 2.41 | 0.000153 | 0.111 | 3.3219 | kL= | 0.094 | W/(m*K)
-3.15 | 4.312 | 0.001878 | 0.1059 | 514.45 | 895.02 | 4.2433 | 5.6528 | 2.48 | 0.00014 | 0.106 | 3.2755 | PrL= | 3.301
6.85 | 5.8278 | 0.001927 | 0.0791 | 539.88 | 906.03 | 4.3349 | 5.6426 | 2.56 | 0.000129 | 0.1 | 3.3024 | nL= | 2.325e-07 | m2/s
16.85 | 7.7063 | 0.001982 | 0.06 | 566.06 | 916.54 | 4.4257 | 5.6343 | 2.65 | 0.000119 | 0.096 | 3.2849 | aL= | 3.766e-07 | m2/s
26.85 | 9.9973 | 0.002044 | 0.0461 | 593.11 | 926.41 | 4.516 | 5.627 | 2.76 | 0.00011 | 0.091 | 3.3363
36.85 | 12.75 | 0.002115 | 0.0357 | 621.18 | 935.45 | 4.6062 | 5.62 | 2.89 | 9.3e-05 | 0.086 | 3.1252 | p = | PropanoSaturadoPresion_t(t)
46.85 | 16.03 | 0.0022 | 0.0279 | 650.49 | 943.38 | 4.6971 | 5.6124 | 3.06 | 8.2e-05 | 0.082 | 3.06 | vL= | PropanoSaturadoLiqVolEsp_t(t)
56.85 | 19.88 | 0.002301 | 0.0218 | 681.37 | 949.79 | 4.7896 | 5.603 | 3.28 | 7.2e-05 | 0.078 | 3.0277 | rL= | PropanoSaturadoLiqDensidad_t(t)
66.85 | 24.36 | 0.00243 | 0.017 | 714.38 | 953.92 | 4.885 | 5.5896 | 3.62 | 6.2e-05 | 0.073 | 3.0745 | rGL= | PropanoSaturadoGasDensidad_t(t)
76.85 | 29.56 | 0.002607 | 0.013 | 750.52 | 954.23 | 4.9861 | 5.5681 | 4.23 | 5.2e-05 | 0.069 | 3.1878 | hL= | PropanoSaturadoLiqEntalp_t(t)
86.85 | 35.55 | 0.002896 | 0.0095 | 792.5 | 946.56 | 5.0997 | 5.5277 | 5.98 | 4e-05 | 0.066 | 3.6242 | hg= | PropanoSaturadoGasEntalp_t(t)
96.65 | 42.42 | 0.004566 | 0.0046 | 879.2 | 879.2 | 5.33 | 5.33 |  | 2.9e-05 |  |  | sL= | PropanoSaturadoLiqEntropia_t(t)
[12 empty] | sG= | PropanoSaturadoGasEntropia_t(t)
t | P, | vf | vg | hf | hg | sf | sg | cpf, | mf | kf, | Prf | cL= | PropanoSaturadoLiqCalorEsp_t(t)
ºC | bar | m3/kg | m3/kg | kJ/kg | kJ/kg | kJ/(kg*K) | kJ/(kg*K) | kJ/(kg*K) | Pa s | W/(m*K) | - | mL= | PropanoSaturadoLiqViscosidadAbsoluta_t(t)
[12 empty] | kL= | PropanoSaturadoLiqConductividad_t(t)
Propiedades de saturación del propano |  |  |  | [1] | [7 empty] | PrL= | PropanoSaturadoLiqPrandtl_t(t)
[12 empty] | nL= | PropanoSaturadoLiqViscosidadCinematica_t(t)
[12 empty] | aL= | PropanoSaturadoLiqDifusividadTermica_t(t)

## Table_Butane
-138.25 | 6.7e-06 | 0.00136 | 28630 | 0 | 494.21 | 2.3056 | 5.9702 | 1.946 | 0.00158 | 0.181 | 16.9872 | Aplication example for saturated Butane
-133.15 | 1.7e-05 | 0.001369 | 11635 | 9.95 | 499.96 | 2.3778 | 5.8779 | 1.953 | 0.00144 | 0.179 | 15.7113
-123.15 | 8.7e-05 | 0.001387 | 2470 | 29.44 | 511.39 | 2.5121 | 5.7251 | 1.97 | 0.0012 | 0.175 | 13.5086
-113.15 | 0.00035 | 0.001405 | 654 | 49.1 | 523.13 | 2.6389 | 5.6016 | 1.985 | 0.000994 | 0.171 | 11.5385 | Imput data
-103.15 | 0.00117 | 0.001424 | 207 | 68.94 | 535.16 | 2.7592 | 5.5017 | 2.001 | 0.000826 | 0.167 | 9.8972 | t = | 80 | ºC
-93.15 | 0.00337 | 0.001443 | 76.4 | 88.97 | 547.48 | 2.8738 | 5.4211 | 2.018 | 0.000687 | 0.163 | 8.5053
-83.15 | 0.00853 | 0.001463 | 31.8 | 109.22 | 560.07 | 2.9835 | 5.3564 | 2.035 | 0.000571 | 0.16 | 7.2624 | Results
-73.15 | 0.0194 | 0.001484 | 14.7 | 129.71 | 572.93 | 3.0887 | 5.3048 | 2.055 | 0.000483 | 0.156 | 6.3626 | p = | 10.17 | bar
-63.15 | 0.0405 | 0.001505 | 7.39 | 150.45 | 586.06 | 3.19 | 5.2643 | 2.077 | 0.000415 | 0.152 | 5.6708 | vL= | 0.002 | m3/kg
-53.15 | 0.0781 | 0.001528 | 4 | 171.49 | 599.42 | 3.2879 | 5.2331 | 2.101 | 0.000361 | 0.148 | 5.1247 | vG= | 0.04 | m3/kg
-43.15 | 0.1411 | 0.001551 | 2.31 | 192.83 | 613.02 | 3.3828 | 5.2097 | 2.128 | 0.000318 | 0.144 | 4.6993 | rL= | 500.5393 | kg/m3
-33.15 | 0.2408 | 0.001575 | 1.4 | 214.5 | 626.83 | 3.4749 | 5.1929 | 2.158 | 0.000283 | 0.14 | 4.3622 | rG = | 25.0253 | kg/m3
-23.15 | 0.3915 | 0.001601 | 0.893 | 236.52 | 640.82 | 3.5647 | 5.1818 | 2.192 | 0.000255 | 0.136 | 4.11 | hL= | 491.711 | kJ/kg
-13.15 | 0.61 | 0.001628 | 0.592 | 258.92 | 654.97 | 3.6523 | 5.1755 | 2.231 | 0.000231 | 0.132 | 3.9042 | hg= | 785.825 | kJ/kg
-3.15 | 0.9155 | 0.001656 | 0.406 | 281.72 | 669.24 | 3.738 | 5.1732 | 2.274 | 0.00021 | 0.128 | 3.7308 | sL= | 4.407 | kJ/(kg*K)
6.85 | 1.3297 | 0.001686 | 0.286 | 309.94 | 683.6 | 3.822 | 5.1744 | 2.323 | 0.000193 | 0.124 | 3.6156 | sG= | 5.24 | kJ/(kg*K)
16.85 | 1.8765 | 0.001718 | 0.207 | 328.62 | 697.99 | 3.9046 | 5.1783 | 2.377 | 0.000177 | 0.12 | 3.5061 | cL= | 2.875 | kJ/(kg*K)
26.85 | 2.5811 | 0.001752 | 0.1533 | 352.77 | 712.36 | 3.986 | 5.1846 | 2.437 | 0.000162 | 0.116 | 3.4034 | mL= | 9.385e-05 | Pa s
36.85 | 3.4706 | 0.00179 | 0.1156 | 377.46 | 726.67 | 4.0663 | 5.1928 | 2.503 | 0.000147 | 0.113 | 3.2561 | kL= | 0.096 | W/(m*K)
46.85 | 4.5731 | 0.00183 | 0.0885 | 402.71 | 740.84 | 4.1458 | 5.2025 | 2.577 | 0.000134 | 0.109 | 3.1681 | PrL= | 2.815
56.85 | 5.9179 | 0.001874 | 0.0687 | 428.61 | 754.8 | 4.2248 | 5.2132 | 2.657 | 0.000121 | 0.105 | 3.0619 | nL= | 1.875e-07 | m2/s
66.85 | 7.5354 | 0.001923 | 0.0539 | 455.25 | 768.49 | 4.3035 | 5.2248 | 2.746 | 0.000108 | 0.101 | 2.9363 | aL= | 3.832e-07 | m2/s
76.85 | 9.4573 | 0.001978 | 0.0427 | 482.74 | 781.79 | 4.3822 | 5.2367 | 2.842 | 9.7e-05 | 0.097 | 2.842
86.85 | 11.72 | 0.002041 | 0.034 | 511.22 | 794.6 | 4.4613 | 5.2485 | 2.947 | 8.7e-05 | 0.093 | 2.7569
96.85 | 14.35 | 0.002114 | 0.0272 | 540.88 | 806.72 | 4.5412 | 5.2597 | 3.062 | 7.8e-05 | 0.089 | 2.6836 | Saturated Butane functions
106.85 | 17.4 | 0.0022 | 0.0218 | 571.94 | 817.86 | 4.6225 | 5.2696 | 3.2 | 6.9e-05 | 0.085 | 2.5976 | p = | ButanoSaturadoPresion_t(t)
116.85 | 20.9 | 0.002307 | 0.0174 | 604.76 | 827.56 | 4.7058 | 5.2771 | 3.34 | 6.2e-05 | 0.081 | 2.5565 | vL= | ButanoSaturadoLiqVolEsp_t(t)
126.85 | 24.92 | 0.002447 | 0.0138 | 639.85 | 834.95 | 4.7922 | 5.28 | 3.5 | 5.5e-05 | 0.077 | 2.5 | rL= | ButanoSaturadoLiqDensidad_t(t)
136.85 | 29.54 | 0.002652 | 0.0106 | 678.3 | 838.1 | 4.8842 | 5.274 | 3.69 | 4.9e-05 | 0.074 | 2.4434 | rGL= | ButanoSaturadoGasDensidad_t(t)
146.85 | 34.86 | 0.003048 | 0.0075 | 723.89 | 830.34 | 4.9903 | 5.2437 | 3.84 | 4.4e-05 | 0.072 | 2.3467 | hL= | ButanoSaturadoLiqEntalp_t(t)
152.05 | 37.96 | 0.004405 | 0.0044 | 783.5 | 783.5 | 5.129 | 5.129 |  |  |  |  | hg= | ButanoSaturadoGasEntalp_t(t)
[12 empty] | sL= | ButanoSaturadoLiqEntropia_t(t)
1 | 2 | 3 | 4 | 5 | 6 | 7 | 8 | 9 | 10 | 11 | 12 | sG= | ButanoSaturadoGasEntropia_t(t)
[12 empty] | cL= | ButanoSaturadoLiqCalorEsp_t(t)
t | P, | vf, | vg, | hf, | hg, | sf, | sg, | cpf, | mf, | kf, | Pr | mL= | ButanoSaturadoLiqViscosidadAbsoluta_t(t)
ºC | bar | m3/kg | m3/kg | kJ/kg | kJ/kg | kJ/(kgﾗK) | kJ/(kgﾗK) | kJ/(kgﾗK) | Pa s | W/(mﾗK) | - | kL= | ButanoSaturadoLiqConductividad_t(t)
[12 empty] | PrL= | ButanoSaturadoLiqPrandtl_t(t)
Propiedades de saturación del butano |  |  |  | [1] | [7 empty] | nL= | ButanoSaturadoLiqViscosidadCinematica_t(t)
[12 empty] | aL= | ButanoSaturadoLiqDifusividadTermica_t(t)
86.85 | 11.72 | 0.002041 | 0.034 | 511.22 | 794.6 | 4.4613 | 5.2485 | 2.947 | 8.7e-05 | 0.093 | 2.7569
90 | 12.5485 | 0.002064 | 0.031858 | 520.5629 | 798.4178 | 4.4865 | 5.252 | 2.9832 | 8.4165e-05 | 0.09174 | 2.7338
96.85 | 14.35 | 0.002114 | 0.0272 | 540.88 | 806.72 | 4.5412 | 5.2597 | 3.062 | 7.8e-05 | 0.089 | 2.6836
90 | 12.5485 | 0.002064 | 0.031858 | 520.5629 | 798.4178 | 4.4865 | 5.252 | 2.9832 | 8.4165e-05 | 0.09174 | 2.7338

## Reference
[1] | Perry´s Chemival Engineers´Handbook
Seventh edition
Robeert H. Perry
Don W. Green
McGraw-Hill Co. Inc. 1997