## Mc Elvain Cave FL factor
				Rev. cjc. 23.05.2016

Mc Elvain and Cave "FL" function			[4], page 73
				The FL factor is a constant to be used
dp	Volume concentration Cv [%]					in Durand's equation for the limit
d50 [mm]	5	10	20	30	40					deposition velocity [7], page 89.
10	0,47	0,47	0,47	0,47	0,47
20	0,59	0,60	0,61	0,61	0,61
40	0,71	0,72	0,74	0,76	0,74
60	0,78	0,80	0,82	0,84	0,82					Some variations of this equation are
80	0,83	0,85	0,88	0,90	0,88					presented in
100	0,86	0,89	0,92	0,95	0,92					www.piping-tools.net
200	0,98	1,01	1,05	1,10	1,05					Pumps_Heterogeneous_Slurries_Type_A_Warman.xlsm
400	1,10	1,14	1,19	1,24	1,19
600	1,17	1,21	1,27	1,31	1,27					FL increases with increasing Cv, to
800	1,23	1,26	1,31	1,34	1,31					about Cv = 30%. Beyond Cv = 30%,
1000	1,26	1,29	1,33	1,36	1,33					FL decreases with increasing Cv
2000	1,34	1,37	1,39	1,40	1,39					due to increasing interference of
3000	1,36	1,39	1,40	1,40	1,40					particles with each other.

FL =	Slurry_Fl_McElvain_d50_Cv(D50, Cv)					This function has been built based on a
d50 =	800	mm				d50 =	800	mm	d50 =	800	mm	d50 =	800	mm	digitalization of the curves of Mc Elvain
Cv =	22	%				Cv =	25	%	Cv =	35	%	Cv =	20	%	and Cave. That is, the function and
FL =	1,316					FL =	1,325		FL =	1,325		FL =	1,310		the curves do not correspond to any
				equation.
Validity:	10 mm ≤ d50 ≤ 3000 mm
	5 % ≤ Cv ≤ 40 %
McElvain & Cave FL factor
d50 microns
FL

## Durand FL factor
Durand FL factor		Pipe_Fl_Durand_d50_Cv					Figure A5-1. Durand's limitin settling velocity parameter FL.
[4] page 72					For particles of closely graded sizing (uniformly sized particles).

dp	Volume concentration Cv [%]					For wide particle size range, see:
d50 [mm]	2	5	10	15					www.piping-tools.net
10	0,1	0,124	0,14	0,148					Pumps_Heterogeneous_Slurries_Type_A_Warman.xlsm
20	0,2	0,248	0,28	0,296
40	0,4	0,496	0,56	0,592					This values provide conservative (high) values fot VL in respect of:
60	0,544	0,662	0,752	0,792					a) Slurries of more widely-graded particle sizing, and / or
80	0,632	0,746	0,856	0,896					b) Slurries of sizin containing significant proportions of particles finer than 100 mm
100	0,72	0,83	0,96	1,00
200	0,93	1,08	1,21	1,27
400	1,1	1,29	1,42	1,47					This function has been built based on a digitalization of the curves of Mc Elvain
600	1,17	1,375	1,465	1,505					and Cave. That is, the function and the curves do not correspond to any equation.
800	1,206	1,396	1,454	1,482
1000	1,23	1,4	1,43	1,45
2000	1,302	1,35	1,356	1,362

Función Fl from Durand

FL =	Slurry_Fl_Durand_d50_Cv(D50, Cv)
d50 =	800	mm
Cv =	20	%
FL =	1,482

Validity	10 mm ≤ d50 ≤ 2000 mm
	2 % ≤ Cv ≤ 15 %

				[4]
Durand's Fl factor
d50 microns
Fl

## HR
HR factor (Weir)		HR = f(d50, Ss, Cw)
[4], page 14 (2000)							Ref. 6, annex 1, presents a similar graphic called
							Head ratio and efficiency ratio for pumping solids
HR factor for estimating the head and the efficiency							This reference is from year 2002, and included an
for slurries based on the values for water							additional input variable, the particle/impeller ratio

HR =	Head on slurry / head on water

Thus, the head developed by a pump when pumping
a slurry will be less than when pumping water

ER =	Efficiency on slurry / Efficiency on water

Thus, the efficiency of the pump when pumping
a slurry will be less than when pumping water

Ss =	4,0	-		Validity
Cw =	40	%		1 - 6
d =	100	mm		1- 70%
HR	0,856			20 - 10000

HR =	Slurry_HR_factor_Ss_Cw_d50(I2, I3, I4)
HR =	0,856

## HR deduction
				a =	-0,3738
				b =	6,4395		SS	LSS
				c =	-41,552		1,25	22,8
				d =	146,44		1,5	39,0
				e =	-106,98		2	65,2
				2,65	90,7
				3	102,0
				4	130,4
				5	157,7
				6	182,3					log10(50) =	1,69897000433602
				log10(500) =	2,69897000433602
				0,629488286867415

		LCW =	3046*CW^(-1.0019)
				Error
	Cw	LCw		mm	%					d =	10^(4-0.629488*(Lss/Lcw)*log10(d50/20))					d =	10^(4-0.629488*(Lss/Lcw)*log10(d50/20))
	5	609	607,339953202891	1,66	0,27		LCw =	f(Cw)					LSS =	( -0.3738*SS^4+6.4395*SS^3-41.552*SS^2+146.44*SS-106.98)
	10	301	303,270312656458	-2,27	-0,75		LCw =	3046*CW^(-1.0019)					LSS =	f(SS)					LCw =	(3046*CW^(-1.0019))
	15	203	202,024512080171	0,98	0,48		Cw =	50					LSS =	-0.3738*SS^4+6.4395*SS^3-41.552*SS^2+146.44*SS-106.98
				Ss =	2
				Cw =	35
				d =	880,00	mm
	20	151	151,435587357153	-0,44	-0,29		LCw =	60,47					Ss =	2					d =	10^(4-0.629488*(( -0.3738*SS^4+6.4395*SS^3-41.552*SS^2+146.44*SS-106.98)/(3046*CW^(-1.0019)))*log10(d50/20))
	25	121	121,097117122945	-0,10	-0,08					Lss =	65,2	mm
	30	101,3	100,879312516353	0,42	0,42					d =	1657,18099065986	mm
	35	87	86,4426605785846	0,56	0,64					LCw =	f(Cw)
	40	75,3	75,6181405206777	-0,32	-0,42					LCw =	3046*CW^(-1.0019)
	45	67	67,2010844437181	-0,20	-0,30					Cw =	35					d =	0,851874915488186
	50	60,4	60,4688698281679	-0,07	-0,11					LCw =	86,44
	55	55	54,9617459561547	0,04	0,07
	60	50,2	50,3732719806475	-0,17	-0,35		Falta					d50 =	880	mm
	65	46,6	46,4913339122699	0,11	0,23			LCV =	f(CV)
	70	43,2	43,1644461430083	0,04	0,08			LCV =	3046*CW^(-1.0019)					d =	10^(4-0.629488*(Lss/Lcw)*log10(d50/20))
				d =	1657,18	mm

				HR =	0.0835*ln(d)+0.2329
				Falta					HR =	0,851874915488186
				HR =	f(LHR)
				LHR =	Lcw
				HR =	f(Lcw)
				HR =	( 340 - Lcw )/340

	HR	LHR = Lcw			Lcw =	340 - 340 * HR
1	1	0			LHR =	102
0,9	0,9	34
0,8	0,8	68
0,7	0,7	102			HR =	f (LHR)
0,6	0,6	136			LHR =	102
0,5	0,5	170			HR =	1 - LHR/340
				HR =	0,7

	10000
	30000
	1000
	300
	100
	30

	HR =	1 - LHR/340
		1 - (N/D) / 340

	Ss =	2	-
	Cw =	35	%
	d50 =	880	mm
	HR =	-221733,8

	LSS =	f(SS)
	LSS =	-0.3738*SS^4+6.4395*SS^3-41.552*SS^2+146.44*SS-106.98
	Ss =	2
	Lss =	65,2	mm

				LHR =	0.981964*(LSS/LCW)*(d50 - 20)
	LCw =	f(Cw)					Lss =	65,2	mm
	LCw =	3046*CW^(-1.0019)					d50 =	880	mm			Lss_c =	Lss *log10(/d50/20)/log10(500)
	Cw =	35					LCw =	86,44				Lss =	65,2	mm
	LCw =	86,44					LHR =	637,2	mm			d50 =	880	mm
				Lss_c =	39,72
				dLHR =	f(LHR)	mm
	HR =	f (LHR)
	LHR =	102
	HR =	1 - LHR/340
	HR =	0,745756880651222

	HR =	f (LHR)
	LHR =	102
	HR =	1 - LHR/340
	HR =	0,7
				HR =	1 - dLHR/340
				dLHR =	637,23
				HR =	-0,874199040326708

				HR =	0.0835*ln(d)+0.2329

		1	0				30	0,514	0,51689998136879	-0,00289998136879
		1,1	0,041392685158225				100	0,6175	0,617431710530006	6,82894699943759E-05
		1,12	0,049218022670182				300	0,7124	0,709165836633793	0,003234163366207
		1,14	0,056904851336473				1000	0,812	0,809697565795008	0,002302434204992
		1,16	0,064457989226919				3000	0,9	0,901431691898796	-0,001431691898796
		1,17	0,068185861746162				10000	1	1,00196342106001	-0,001963421060011
		1,175	0,070037866607755					.
		1,18	0,071882007306125
		1,2	0,079181246047625
		1,2	0,079181246047625
		1,22	0,086359830674748
		1,24	0,093421685162235
		1,26	0,100370545117563
		1,28	0,107209969647868
		1,3	0,113943352306837
		1,4	0,146128035678238
		1,5	0,176091259055681
		1,6	0,204119982655925
		1,7	0,230448921378274				5		3,2		2,4
		1,8	0,255272505103306				34,2		34,2		34,2
		1,9	0,278753600952829				0,146198830409357		0,093567251461988		0,070175438596491
		2	0,301029995663981
		2,1	0,322219294733919
		2,2	0,342422680822206
		2,3	0,361727836017593
		2,4	0,380211241711606				HR =	0.0835*ln(d)+0.2329
		2,5	0,397940008672038
		2,6	0,414973347970818
		2,7	0,431363764158987
		2,8	0,447158031342219
		2,9	0,462397997898956
		3	0,477121254719662
		3,1	0,491361693834273
		3,2	0,505149978319906
		3,3	0,518513939877887
		3,4	0,531478917042255
		3,5	0,544068044350276
		3,6	0,556302500767287
		3,7	0,568201724066995
		3,8	0,57978359661681
		3,9	0,591064607026499
		4	0,602059991327962
		4,1	0,612783856719735
		4,2	0,6232492903979
		4,3	0,633468455579586
		4,4	0,643452676486187
		4,5	0,653212513775344
		4,6	0,662757831681574
		4,7	0,672097857935718
		4,8	0,681241237375587
		4,9	0,690196080028514
		5	0,698970004336019
		5,1	0,707570176097936
		5,2	0,716003343634799
		5,3	0,724275869600789
		5,4	0,732393759822968
		5,5	0,740362689494244
		5,6	0,7481880270062
		5,7	0,755874855672491
		5,80000000000001	0,763427993562938
		5,90000000000001	0,770852011642145
		6,00000000000001	0,778151250383644
		6,10000000000001	0,785329835010768
		6,20000000000001	0,792391689498255
		6,30000000000001	0,799340549453582
		6,40000000000001	0,806179973983888
		6,50000000000001	0,812913356642856
		6,60000000000001	0,819543935541869
		6,70000000000001	0,826074802700827
		6,80000000000001	0,832508912706237
		6,90000000000001	0,838849090737256
		7,00000000000001	0,845098040014257
		7,10000000000001	0,851258348719076
		7,20000000000001	0,857332496431269
		7,30000000000001	0,863322860120456
		7,40000000000001	0,869231719730977
		7,50000000000001	0,875061263391701
		7,60000000000001	0,880813592280792
		7,70000000000002	0,886490725172483
		7,80000000000002	0,892094602690482
		7,90000000000002	0,897627091290442
		8,00000000000002	0,903089986991945
		8,10000000000002	0,908485018878651
		8,20000000000002	0,913813852383718
		8,30000000000002	0,919078092376075
		8,40000000000002	0,924279286061883
		8,50000000000002	0,929418925714294
		8,60000000000003	0,934498451243569
		8,70000000000003	0,93951925261862
		8,80000000000003	0,94448267215017
		8,90000000000003	0,949390006644914
		9,00000000000003	0,954242509439326
		9,10000000000003	0,959041392321095
		9,20000000000004	0,963787827345557
		9,30000000000004	0,968482948553937
		9,40000000000004	0,9731278535997
		9,50000000000004	0,97772360528885
		9,60000000000004	0,98227123303957
		9,70000000000004	0,986771734266247
		9,80000000000004	0,991226075692497
		9,90000000000005	0,995635194597552
		10	1

## Re_He
Re	1.000	10.000	100.000	1.000.000	He					Re	1.000	10.000	100.000	1.000.000
100	0,420	#N/A	#N/A	#N/A					100	0,4198	#N/A	#N/A	#N/A
200	0,140	0,6650	#N/A	#N/A		Friction factor for Bingham fluid					200	0,1398	0,6650	#N/A	#N/A
300	0,083	0,3195	#N/A	#N/A		[3], page C. 584					300	0,0830	0,3195	#N/A	#N/A
400	0,056	0,1910	#N/A	#N/A					400	0,0560	0,1910	#N/A	#N/A
500	0,042	0,1387	0,9223	#N/A		The function gives the Fanning					500	0,0420	0,1387	0,9223	#N/A
600	0,033	0,0944	0,6542	#N/A		friction factor "ff_B"					600	0,0330	0,0944	0,6542	#N/A
700	0,028	0,0720	0,4893	#N/A					700	0,0280	0,0720	0,4893	#N/A
800	0,023	0,0587	0,3805	#N/A		To obtain the Darcy friction "fB" factor,					800	0,0232	0,0587	0,3805	#N/A
900	0,021	0,0491	0,3048	#N/A		multiply Fanning friction factor by 4					900	0,0206	0,0491	0,3048	#N/A
1.000	0,0184	0,0420	0,2499	#N/A					1.000	0,0184	0,0420	0,2499	#N/A
2.000	0,0080	0,0143	0,0707	0,5499		fB =	4 * ff_B				2.000	0,0080	0,0143	0,0707	0,0707
3.000	0,0062	0,0080	0,0338	0,2506					3.000	0,0062	0,0080	0,0338	0,0338
4.000	0,0056	0,0062	0,0200	0,1435		ff_B =	Slurry_Friction_Factor_Bingham_Re_He				4.000	0,0056	0,0062	0,0200	0,0200
5.000	0,0052	0,0057	0,0137	0,0931		Re =	35.000				5.000	0,0052	0,0057	0,0137	0,0137
6.000	0,0050	0,0056	0,0100	0,0654		He =	10.000				6.000	0,0050	0,0056	0,0100	0,0100
7.000	0,0048	0,0054	0,0077	0,0485		ff_B =	0,0039				7.000	0,0048	0,0054	0,0077	0,0077
8.000	0,0048	0,0053	0,0070	0,0374					8.000	0,0048	0,0053	0,0070	0,0070
9.000	0,0046	0,0051	0,0068	0,0298			100 <= Re <= 1000000				9.000	0,0046	0,0051	0,0068	0,0068
10.000	0,0045	0,0050	0,0067	0,0243			1000 <= He <= 1000000				10.000	0,0045	0,0050	0,0067	0,0067
20.000	0,0039	0,0044	0,0059	0,0083					20.000	0,0039	0,0044	0,0059	0,0059
30.000	0,0036	0,0040	0,0054	0,0063		The Darcy friction factor for a Bingham					30.000	0,0036	0,0040	0,0054	0,0054
40.000	0,0034	0,0038	0,0052	0,0056		fluid is					40.000	0,0034	0,0038	0,0052	0,0052
50.000	0,0032	0,0036	0,0049	0,0054		fB =	ff_B * 4				50.000	0,0032	0,0036	0,0049	0,0049
60.000	0,0031	0,0035	0,0048	0,0052		ff_B =	0,0039				60.000	0,0031	0,0035	0,0048	0,0048
70.000	0,0030	0,0034	0,0046	0,0050		fB =	0,016				70.000	0,0030	0,0034	0,0046	0,0046
80.000	0,0029	0,0034	0,0045	0,0049					80.000	0,0029	0,0034	0,0045	0,0045		Fanning friction factor "ff" for Bingham fuids
90.000	0,0029	0,0033	0,0044	0,0047					90.000	0,0029	0,0033	0,0044	0,0044
100.000	0,0028	0,0032	0,0043	0,0046					100.000	0,0028	0,0032	0,0043	0,0043
200.000	0,0025	0,0028	0,0038	0,0040					200.000	0,0025	0,0028	0,0038	0,0038
300.000	0,0023	0,0026	0,0035	0,0037					300.000	0,0023	0,0026	0,0035	0,0035
400.000	0,0022	0,0025	0,0033	0,0035					400.000	0,0022	0,0025	0,0033	0,0033
500.000	0,0021	0,0024	0,0032	0,0033					500.000	0,0021	0,0024	0,0032	0,0032
600.000	0,0021	0,0023	0,0031	0,0032					600.000	0,0021	0,0023	0,0031	0,0031
700.000	0,0020	0,0022	0,0030	0,0031					700.000	0,0020	0,0022	0,0030	0,0030
800.000	0,0020	0,0022	0,0029	0,0030					800.000	0,0020	0,0022	0,0029	0,0029
900.000	0,0019	0,0021	0,0029	0,0030					900.000	0,0019	0,0021	0,0029	0,0029
1.000.000	0,0019	0,0021	0,0028	0,0029					1.000.000	0,0019	0,0021	0,0028	0,0028
				=
Bingham friction factor
Re
f

## Ref
	References

[1]	Warman Equipment
	A guide to centrifugal pump engineering for slurry handling
	Bulletin WP/E
	Copy N| 047

[3]	Piping Handbook
	Chapter C11
	Slurry and sludge piping
	Ramesh L. Gandhi

	Figure C11.3
	Laminar-turbulent transition Reynolds number for Bingham plastic slurries [1]

	Laminar-turbulent transition Reynolds number Rec as a function Hedstrom number He, for Bingham plastic slurries

	Rec =	8* r *Dn * V (2-n) *[n / (2 + 6n) ]^n * (K gc)
	He =	D2 * r * ty / ( h2 )

[4]	Warman slurry pumping handbook
	Australasian version. 2000
	Warman International Ltd.

[6]

[7]	Solid-Liquid flow. Slurry pipeline transportation
	Edward J. Wasp