## Limit deposition velocities
				rev.cjc.01.07.2017

Limit deposition velocity for pipes				[1]

Functions with nominal diameter as input and use of shedule STD

Function for pipes with nominal diameter in inches					Function for pipes with nominal diameter in milimeters					Function for pipes with lining, with nominal diameter in inches
d50 =	500	mm				d50 =	300	mm				d50 =	200	mm
Cv =	35	%	5% <= Cv <= 40%			Cv =	35	%	5% <= Cv <= 40%			Cv =	20,1	%
d =	4	in	(Shedule STD will be used)			d =	100	mm	(Shedule STD will be used)			dn	4	in	(Shedule STD will be used)
SS =	4,15	-				SS =	4,15	-				Ss =	2,65	-
VL =	Slurry_Limit_Deposition_Velocity_JRI_Imp_d50_Cv_dn_Ss					VL =	Slurry_Limit_Deposition_Velocity_JRI_SI_d50_Cv_dn_Ss					slining =	9	mm
VL =	3,14	m/s				VL =	2,88	m/s				vL =	Slurry_Limit_Deposition_Velocity_Lining_JRI_Imp_d50_Cv_dn_Ss_Slining
				vL =	1,73	m/s

Functions with interior diameter as input					Limit deposition velocity for channels				[1]

Function for pipes with input diameter in milimeters					Function for channels with normal height in meters
d50 =	300	mm				d50 =	120	mm
Cv =	35	%	5% <= Cv <= 40%			Cv =	35	%	5% <= Cv <= 40%
di =	100	mm				hn =	0,1	m					www.piping-tools.net
SS =	4,15	-				SS =	4,15	-					Slurry_settling_velocity_according_JRI.xlsm
VL =	Slurry_Limit_Deposition_Velocity_JRI_SI_d50_Cv_dinterior_Ss					VL =	Slurry_Limit_Deposition_Velocity_JRI_SI_d50_Cv_hn_Ss					cjcruz[at]piping-tools.net
VL =	2,85	m/s				VL =	2,09	m/s

## Application of VL functions
	Slurry settling velocities according JRI					[1]

											Rev. cjc 23.01.2013
	Velocidades de depositación de pulpas, de acuerdo a JRI [1]						Aplicación (Imp)					Aplicación (SI)
							d50 =	220	mm	d50 >= 200 mm			d50 =	220	mm	d50 >= 200 mm
	Se presentan relaciones para tres casos:						Cv =	25	%	5% <= Cv <= 40%			Cv =	25	%	5% <= Cv <= 40%
							d =	4	in	cualquier diámetro			d =	100	mm	cualquier diámetro
1)	Caso de pulpas con diámetro de partícula "d50 >= 200 mm"						SS =	4,15	-				SS =	4,15	-
							Velocidad límite de decantación					Velocidad límite de decantación
	'Ec. 1						vL =	FL * (2* g * d * (SS -1))^0.5		[Ec.1]			vL =	FL * (2* g * d * (SS -1))^0.5		[Ec.1]
	d50 >= 200 micrones,						FL =	1,089	-				FL =	1,089	-
	vL = FL * (2* g * d * (SS -1))^0.5						g =	9,81	m/s2				g =	9,81	m/s2
	JRI. Se usa para todo diámetro, en vista de que no						d :	0,10226	m				d :	0,102	m	0,1
	hay ecuación para diámetros grandes						SS =	4,15	-				SS =	4,15	-
							vL =	2,74	m/s				vL =	2,74	m/s
				[Ec.1]			VL =	Slurry_Limit_Deposition_Velocity_JRI_Imp_d50_Cv_dn_Ss					VL =	Slurry_Limit_Deposition_Velocity_JRI_SI_d50_Cv_dn_Ss
							VL =	2,74	m/s				VL =	2,74	m/s

							Aplicación (Imp)					Aplicación (SI)
2)	Caso de pulpas con diámetro de partícula "d50 < 200 mm" en						d50 =	125	mm	d50 < 200 mm			d50 =	125	mm	d50 >= 200 mm
	tubos de gran diámetro "dn >= 150 mm"						Cv =	25	%	5% <= Cv <= 40%			Cv =	25	%	5% <= Cv <= 40%
							d =	8	in	d > 6 in			d =	200	mm	d > 150 mm
	'Ec. 2						SS =	4,15	-				SS =	4,15	-
	d50 < 200 micrones y D>= 150 mm,						Velocidad límite de decantación			[Ec.2]			Velocidad límite de decantación			[Ec.2]
	vL = 1.25 *FL * (2* g * d * (SS -1))^0.25						vL =	vL =	1.25 *FL * (2* g * d * (SS -1))^0.25				vL =	1,25 * FL * (2* g * d * (SS -1))^0.25
	JRI. Para sólidos de granulometría fina, espectro						FL =	0,970	-				FL =	0,970	-
	granulométrico angosto y tubos de gran diámetro.						g =	9,81	m/s2				g =	9,81	m/s2
							d :	0,20274	m				d :	0,203	m
							SS =	4,15	-				SS =	4,15	-
				[Ec.2]			vL =	2,28	m/s				vL =	2,28	m/s
							VL =	Slurry_Limit_Deposition_Velocity_JRI_Imp_d50_Cv_dn_Ss					VL =	Slurry_Limit_Deposition_Velocity_JRI_SI_d50_Cv_D_Ss
							VL =	2,28	m/s				VL =	2,28	m/s

							Aplicación (Imp)					Aplicación (SI)
3)	Caso de pulpas con diámetro de partícula "d50 < 200 mm" en						d50 =	150	mm	d50 < 200 mm			d50 =	150	mm	d50 >= 200 mm
	tubos de pequeño diámetro "D < 150 mm"						Cv =	25	%	5% <= Cv <= 40%			Cv =	25	%	5% <= Cv <= 40%
							d =	4	in	d <= 6 in			d =	100	mm	d <= 150 mm
	'Ec. 3						SS =	4,15	-				SS =	4,15	-
	d50 < 200 micrones y D< 150 mm,						Velocidad límite de decantación			[Ec.3]			Velocidad límite de decantación			[Ec.3]
	vL = 1.1 *FL * (2* g * d * (SS -1)^0.6)^0.5						vL =	1.1 *FL * (2* g * d * (SS -1)^0.6)^0.5					vL =	1.1 *FL * (2* g * d * (SS -1)^0.6)^0.5
	JRI. Para sólidos de granulometría fina, espectro						FL =	1,005	-				FL =	1,005	-
	granulométrico angosto y tubos de pequeño diámetro.						g =	9,81	m/s2				g =	9,81	m/s2
							d :	0,10226	m				d :	0,102	m
							SS =	4,15	-				SS =	4,15	-
				[Ec.3]			vL =	2,21	m/s				vL =	2,21	m/s

							VL =	Slurry_Limit_Deposition_Velocity_JRI_Imp_d50_Cv_Dn_Ss					VL =	Slurry_Limit_Deposition_Velocity_JRI_SI_d50_Cv_dn_Ss
							VL =	2,21	m/s				VL =	2,21	m/s

	Nota
	La función " Slurry_Limit_Deposition_Velocity_JRI_Imp_d50_Cv_
	D_Ss" selecciona la ecuación adecuada de acuerdo a los tres
	criterios arriba indicados.
	Las variables de entrada son el diámetro medio de partícula "d50" ,
	la concentración en volumen "Cv", el diámetro nominal de la cañería
	"dn" y la gravedad específica de los sólidos "Ss".
	La función mencionada utiliza la función Slurry_Fl_McElvain_d50
	_Cv para la determinación del factor de corrección "FL"

## JRI
				Rev. cjc 23.01.2013
	Velocidades de depositación de pulpas, de acuerdo a JRI [1]

	Se presentan relaciones para tres casos:
1)	Caso de pulpas con diámetro de partícula "d50 >= 200 mm"
2)	Caso de pulpas con diámetro de partícula "d50 < 200 mm" en tubos de pequeño diámetro "D <= 150mm"
3)	Caso de pulpas con diámetro de partícula "d50 < 200 mm" en tubos de gran diámetro "D >150mm"

	La función " Slurry_Limit_Deposition_Velocity_JRI_Imp_d50_Cv_D_Ss" selecciona la ecuación adecuada de acuerdo a los tres criterios arriba indicados.
	Las variables de entrada son el diámetro medio de partícula "d50 [mm]" , la concentración en volumen "Cv [%]", el diámetro de la cañería "d [mm]" y la
	gravedad específica de los sólidos "Ss [-]".
	La función mencionada utiliza la función Slurry_Fl_McElvain_d50_Cv para la determinación del factor de corrección "FL"

1)	d50 >=	200	mm	Ec. b		d50 >= 200 micrones, vL=FL * (2* g * d * (SS -1))^0.5
				(Se usa para todo diámetro, en vista de que no hay ecuaciones para diámetros grandes o pequeños)

2)	d50 <	200	mm	Ec. a		d50 < 200 micrones y D<= 150 mm, vL=1.1 *FL * (2* g * d * (SS -1)^0.6)^0.5
	D o B <=	150	mm			JRI. Para sólidos de granulometría fina, espectro granulométrico angosto y tubos de pequeño diámetro.

3)	d50 <	200	mm	Ec. c		d50 < 200 micrones y D>= 150 mm, vL=1.25 *FL * (2* g * d * (SS -1))^0.25
	D o B >=	150	mm			JRI. Para sólidos de granulometría fina, espectro granulométrico angosto y tubos de gran diámetro.

	d50 >=	200	mm				d50 <	200	mm				d50 <=	200	mm			d50 <= 200 mm
	D o B <=	150	mm				D o B >	150	mm				D o B <=	150	mm

	'Ec. 1					'Ec. 2					'Ec. 3
	d50 >= 200 micrones,					d50 < 200 micrones y D>= 150 mm,					d50 < 200 micrones y D< 150 mm,
	vL = FL * (2* g * d * (SS -1))^0.5					vL = 1.25 *FL * (2* g * d * (SS -1))^0.25					vL = 1.1 *FL * (2* g * d * (SS -1)^0.6)^0.5
	JRI. Se usa para todo diámetro, en vista de que no					JRI. Para sólidos de granulometría fina, espectro					JRI. Para sólidos de granulometría fina, espectro
	hay ecuación para diámetros grandes					granulométrico angosto y tubos de gran diámetro.					granulométrico angosto y tubos de pequeño diámetro.

	1. Fórmula de JRI		[1]	[Ec.b]			2. Fórmulas de JRI		[1]	[Ec.c]		3.-	Fórmulas de JRI		[1]	[Ec.a]		4.-Wasp	(Recomendada por XXX para
				d50 <= 200 mm
	Para sólidos de granulometría gruesa			d50 >= 200 mm			Para sólidos de granulometría fina,			d50 < 200 mm			Para sólidos de granulometría fina,			d50 < 200 mm		(Entrega valores mása altos que JRI)
	espectro granulométrico ancho y					espectro granulométrico angosto y					espectro granulométrico angosto y
	tubos de cualquier diámetro			d cualquiera			tubos de gran diámetro			d >= 150 mm			tubos de pequeño diámetro			d < 150 mm

				[Ec.1]					[Ec.2]
	vL =	FL * (2* g * d * (SS -1))^0.5					vL =	1.25 *FL * (2* g * d * (SS -1))^0.25					vL =	1.1 *FL * (2* g * d * (SS -1)^0.6)^0.5				vL = FL' * ( (2 * g * Di * (Ss-1))^0.5 ) * (d50/Di)^(1/6)
	Aplicación					Aplicación					Aplicación					Aplicación
	d50 =	250	mm				d50 =	150	mm				d50 =	150	mm			d50 =	150	mm
	Cv =	35	%				Cv =	35	%				Cv =	35,00	%			Cv =	35	%
	dn =	100	mm				d =	200	mm				d =	100	mm			d =	200	mm
	SS =	4,15	-				SS =	4,15	-				SS =	4,15	-			SS =	4,15	-
	Factor de corrección de Mc Elvain y Cave					Factor de corrección de Mc Elvain y Cave					Factor de corrección de Mc Elvain y Cave
	FL =	Slurry_Fl_McElvain_d50_Cv(E19;E20)					FL =	Slurry_Fl_McElvain_d50_Cv(E19;E20)					FL =	Slurry_Fl_McElvain_d50_Cv(E19;E20)				FL' =	3.32 * (Cv/100)^0.213
	d50 =	250	mm	10 <= d50 <= 3000			d50 =	150	mm	10 <= d50 <= 3000			d50 =	150	mm	10 <= d50 <= 3000		d50 :	0,00015	m
	Cv =	25	%	5% <= Cv <= 40%			Cv =	25	%	5% <= Cv <= 40%			Cv =	25	%	5% <= Cv <= 40%		Cv :	35,00	%
	FL =	1,110	-				FL =	1,005	-				FL =	1,005	-			FL' =	2,65
	Velocidad de decantación					Velocidad de decantación					Velocidad de decantación					Velocidad de decantación
	vL =	FL * (2* g * d * (SS -1))^0.5					vL =	1.25 *FL * (2* g * d * (SS -1))^0.25					vL =	1.1 *FL * (2* g * d * (SS -1)^0.6)^0.5				vL =	FL' * ( (2 * g * Di * (Ss-1))^0.5 ) * (d50/Di)^(1/6)
	FL =	1,110	-				FL =	1,005	-				FL =	1,005	-			FL' =	2,65
	g =	9,81	m/s2				g =	9,81	m/s2				g =	9,81	m/s2			g =	9,807	m/s2
	dn =	100	mm				dn =	200	mm				dn =	100	mm			dn =	200	mm
	Sch =	STD					Sch =	STD					Sch =	STD				Sch =	STD
	di =	102,26	mm				di =	202,74	mm				di =	102,26	mm			di =	202,74	mm
	di =	0,10226	m				di =	0,203	m				di =	0,102	m			di =	0,203	m
	SS =	4,15	-				SS =	4,15	-				SS =	4,15	-			SS =	4,15	-
	vL =	2,79	m/s				vL =	2,36	m/s				vL =	2,21	m/s			vL =	2,83	m/s

	VL =	Slurry_Limit_Deposition_Velocity_JRI_SI_d50_Cv_dn_Ss					VL =	Slurry_Limit_Deposition_Velocity_JRI_SI_d50_Cv_dn_Ss					VL =	Slurry_Limit_Deposition_Velocity_JRI_SI_d50_Cv_dn_Ss
	d50 =	250	mm				d50 =	150	mm				d50 =	150	mm
	Cv =	35	%				Cv =	35	%				Cv =	35	%
	d =	100	mm				d =	200	mm				d =	100	mm
	SS =	4,15	-				SS =	4,15	-				SS =	4,15	-
	VL =	2,79	m/s				VL =	2,36	m/s				VL =	2,21	m/s

	VL =	Slurry_Limit_Deposition_Velocity_JRI_Imp_d50_Cv_dn_Ss					VL =	Slurry_Limit_Deposition_Velocity_JRI_Imp_d50_Cv_dn_Ss					VL =	Slurry_Limit_Deposition_Velocity_JRI_Imp_d50_Cv_dn_Ss
	d50 =	250	mm				d50 =	150	mm				d50 =	150	mm
	Cv =	35	%				Cv =	35	%				Cv =	35	%
	d =	4,0	in				d =	8	in				d =	4,0	in
	SS =	4,15	-				SS =	4,15	-				SS =	4,15	-
	VL =	2,79	m/s				VL =	2,36	m/s				VL =	2,21	m/s

	[1]

				Cases:
				a. d50 <= 200 microns and d or hn <= 200 mm (8 in), vL=1.1 *FL * (2* g * hn * (SS -1)^0.6)^0.5
				For solids of fine granulometry, narrow particle size and small diameter tubes

				b. d50 > 200 microns (and d or hn <=200 mm), vL=FL * (2* g * hn * (SS -1))^0.5
				It is used for any diameter, since there is no a specific equation for large diameters

				c. d50 <= 200 microns and d or hn > 200 mm (8 in), vL=1.25 *FL * (2* g * hn * (SS -1))^0.25
				For solids of fine granulometry, narrow particle size and large diameter tubes.

				'Carbon steel pipe with schedule Standard is used

## Wasp_1
[2]

## Wasp_2
[2]

## Wasp_3
Wasp	[2]

4.-Wasp	(Recomendada por XXX para				4.-Wasp	(Recomendada por XXX para
	d50 <= 200 mm					d50 <= 200 mm
(Entrega valores mása altos que JRI)					(Entrega valores mása altos que JRI)

vL = FL' * ( (2 * g * Di * (Ss-1))^0.5 ) * (d50/Di)^(1/6)					vL = FL' * ( (2 * g * Di * (Ss-1))^0.5 ) * (d50/Di)^(1/6)
Aplicación					Aplicación
d50 =	150	mm			d50 =	150	mm
Cv =	1	%			Cv =	50	%
d =	200	mm			d =	200	mm
SS =	4,15	-			SS =	4,15	-

FL' =	3.32 * (Cv/100)^0.213				FL' =	3.32 * (Cv/100)^0.213
d50 :	0,00015	m			d50 :	0,00015	m
Cv :	1,00	%			Cv :	50,00	%
FL' =	1,24				FL' =	2,86

La ecuación para FL' no es una buena relación para los datos de la Figura

## Ref
[1]	Curso de transporte hidraulico de solidos
	Tecnex. JRI
	1993

[2]	Solid-Liquid flow. Slurry pipeline transportation
	Edward J. Wasp

## McElvain
H1
McElvain & Cave correction factor

Application example
d50 =	300	microns
Cv =	25	%
Fl =	1,145

## Durand
H2
Durand’s correction factor

d50 =	220	mm
Cv =	15	%
Fl =	1,296	-

## Bingham
H3
Fanning friction factor for Bingham fluid

fF =	Slurry_Friction_Factor_Bingham_Re_He(Re, He)
Re =	125000
He =	3500
fF =	0,0029

Darcy-Weisbach friction factor
f =	4 * fF

## HR
H4
HR Weir factor

HR =	SLURRY_HR_FACTOR_SS_CW_D50
SS =	2,5
Cw =	25
D50 =	450
HR =	0,887

## Limit_Velocity
Limit deposition velocity of a slurry

Function H6, for channels with nominal diameter input in SI units
Function H7, for pipes with nominal diameter input in SI units
Function H8, for pipes with interior diameter input in SI units
Function H9, for pipes with nominal diameter input in Imperial units
Function H10, for pipes with nominal diameter input in Imperial units, for a given lining thickness

' H6. Limit deposition velocity for channels, SI units
' Function Slurry_Limit_Deposition_Velocity_JRI_SI_d50_Cv_hn_Ss(d50, Cv, hn, Ss)

' H7. Limit deposition velocity for pipes, SI units
' Function Slurry_Limit_Deposition_Velocity_JRI_SI_d50_Cv_dn_Ss(d50, Cv, dn, Ss)

' H8. Limit deposition velocity for pipes with input of interior dimension, SI units
' Function Slurry_Limit_Deposition_Velocity_JRI_SI_d50_Cv_dinterior_Ss(d50, Cv, di, Ss)

' H9. Limit deposition velocity for pipes, Imperial units
' Function Slurry_Limit_Deposition_Velocity_JRI_Imp_d50_Cv_dn_Ss(d50, Cv, dn, Ss)

' H10. Limit deposition velocity for pipes, including lining, Imperial units
' Function Slurry_Limit_Deposition_Velocity_Lining_JRI_Imp_d50_Cv_dn_Ss_Slining(d50, Cv, dn, Ss, Slining)

Function H6, for channels with nominal diameter input in SI units					' H6. Limit deposition velocity for channels, SI units
Application for case “a”
					'v : Limit deposition velocity [m/s]
Aplicación (SI)					'd50: Average particle diameter [microns]
d50 =	150	mm	D50 <= 200 mm			'Cv : Volumetric concentration [%]
Cv =	20	%	5% <= Cv <= 40%			'hn : Channel normal height [m]
hn=	0,15	m	d <= 150 mm			'Ss : Solids spcific gravity [-]
SS =	4,15	-				'Carbon steel pipe with schedule Standard will be use
Limit deposition velocity of a slurry			[Eq. a]
vL =	1.1 *FL * (2* g * hn * (SS -1)^0.6)^0.5
FL =	0,987	-				Cases:
g =	9,81	m/s2				a. d50 <= 200 microns and d or hn <= 200 mm (8 in), vL=1.1 *FL * (2* g * hn * (SS -1)^0.6)^0.5
Hn =	0,150	m				For solids of fine granulometry, narrow particle size and small diameter tubes
SS =	4,15	-
vL =	2,63	m/s				b. d50 > 200 microns (and d or hn <=200 mm), vL=FL * (2* g * hn * (SS -1))^0.5
					It is used for any diameter, since there is no a specific equation for large diameters
VL =	Slurry_Limit_Deposition_Velocity_JRI_SI_d50_Cv_hn_Ss(d50, Cv, hn, Ss)
VL =	2,63	m/s				c. d50 <= 200 microns and d or hn > 200 mm (8 in), vL=1.25 *FL * (2* g * hn * (SS -1))^0.25
					For solids of fine granulometry, narrow particle size and large diameter tubes.

					'Carbon steel pipe with schedule Standard is used

Function H7, for pipes with nominal diameter input in SI units
Application for case “b

Aplicación (SI)					Cases:
d50 =	220	mm	d50 >= 200 mm			a. d50 <= 200 microns and d or hn <= 200 mm (8 in), vL=1.1 *FL * (2* g * hn * (SS -1)^0.6)^0.5
Cv =	25	%	5% <= Cv <= 40%			For solids of fine granulometry, narrow particle size and small diameter tubes
d =	100	mm	any diameter
SS =	4,15	-				b. d50 > 200 microns (and d or hn <=200 mm), vL=FL * (2* g * hn * (SS -1))^0.5
Velocidad límite de decantación					It is used for any diameter, since there is no a specific equation for large diameters
vL =	FL * (2* g * d * (SS -1))^0.5		[Ec. b]
FL =	1,089	-				c. d50 <= 200 microns and d or hn > 200 mm (8 in), vL=1.25 *FL * (2* g * hn * (SS -1))^0.25
g =	9,81	m/s2				For solids of fine granulometry, narrow particle size and large diameter tubes.
d :	0,102	m
SS =	4,15	-				'Carbon steel pipe with schedule Standard is used
vL =	2,74	m/s
VL =	Slurry_Limit_Deposition_Velocity_JRI_SI_d50_Cv_dn_Ss
VL =	2,74	m/s

Aplicación (SI)		Case “c”
d50 =	125	mm	D50 <= 200 mm
Cv =	25	%	5% <= Cv <= 40%
d =	200	mm	D > 200 mm
SS =	4,15	-
Velocidad límite de decantación			[Ec. c]
vL =	1,25 * FL * (2* g * d * (SS -1))^0.25
FL =	0,970	-
g =	9,81	m/s2
d :	0,203	m
SS =	4,15	-
vL =	2,28	m/s
VL =	Slurry_Limit_Deposition_Velocity_JRI_SI_d50_Cv_D_Ss
VL =	2,28	m/s

Aplicación (SI)
d50 =	170	mm	d50 >= 200 mm
Cv =	20	%	5% <= Cv <= 40%
d =	100	mm	d <= 150 mm
SS =	4,15	-
Velocidad límite de decantación			[Ec. a]
vL =	1.1 *FL * (2* g * d * (SS -1)^0.6)^0.5
FL =	1,014	-
g =	9,81	m/s2
d :	0,102	m
SS =	4,15	-
vL =	2,23	m/s

VL =	Slurry_Limit_Deposition_Velocity_JRI_SI_d50_Cv_dn_Ss
VL =	2,23	m/s

Function H8, for pipes with interior dimension input in SI units
Application for case “b”

Aplicación (SI)					Cases:
d50 =	220	mm	D50 > 200 mm			a. d50 <= 200 microns and d or hn <= 200 mm (8 in), vL=1.1 *FL * (2* g * hn * (SS -1)^0.6)^0.5
Cv =	25	%	5% <= Cv <= 40%			For solids of fine granulometry, narrow particle size and small diameter tubes
d =	135	mm	any interior diameter
SS =	4,15	-				b. d50 > 200 microns (and d or hn <=200 mm), vL=FL * (2* g * hn * (SS -1))^0.5
Velocidad límite de decantación					It is used for any diameter, since there is no a specific equation for large diameters
vL =	FL * (2* g * d * (SS -1))^0.5		[Ec. b]
FL =	1,089	-				c. d50 <= 200 microns and d or hn > 200 mm (8 in), vL=1.25 *FL * (2* g * hn * (SS -1))^0.25
g =	9,81	m/s2				For solids of fine granulometry, narrow particle size and large diameter tubes.
d :	0,135	m
SS =	4,15	-				'Carbon steel pipe with schedule Standard is used
vL =	3,15	m/s
VL =	Slurry_Limit_Deposition_Velocity_JRI_SI_d50_Cv_dinterior_Ss
VL =	3,15	m/s

Function H9, for pipes with nominal diameter input in Imperial units

Aplicación (Imp)
d50 =	225	mm	d50 >= 200 mm			Cases:
Cv =	25	%	5% <= Cv <= 40%			a. d50 <= 200 microns and d or hn <= 200 mm (8 in), vL=1.1 *FL * (2* g * hn * (SS -1)^0.6)^0.5
d =	4	in	any diameter			For solids of fine granulometry, narrow particle size and small diameter tubes
SS =	4,15	-
Velocidad límite de decantación					b. d50 > 200 microns (and d or hn <=200 mm), vL=FL * (2* g * hn * (SS -1))^0.5
vL =	FL * (2* g * d * (SS -1))^0.5		[Ec. b]			It is used for any diameter, since there is no a specific equation for large diameters
FL =	1,092	-
g =	9,81	m/s2				c. d50 <= 200 microns and d or hn > 200 mm (8 in), vL=1.25 *FL * (2* g * hn * (SS -1))^0.25
d :	0,10226	m				For solids of fine granulometry, narrow particle size and large diameter tubes.
SS =	4,15	-
vL =	2,75	m/s				'Carbon steel pipe with schedule Standard is used
VL =	Slurry_Limit_Deposition_Velocity_JRI_Imp_d50_Cv_dn_Ss
VL =	2,75	m/s

Aplicación (Imp)
d50 =	125	mm	d50 < 200 mm
Cv =	25	%	5% <= Cv <= 40%
d =	8	in	D > 8 in
SS =	4,15	-
Velocidad límite de decantación			[Ec. c]
vL =	vL =	1.25 *FL * (2* g * d * (SS -1))^0.25
FL =	0,970	-
g =	9,81	m/s2
d :	0,20274	m
SS =	4,15	-
vL =	2,28	m/s
VL =	Slurry_Limit_Deposition_Velocity_JRI_Imp_d50_Cv_dn_Ss
VL =	2,28	m/s

Aplicación (Imp)
d50 =	150	mm	d50 < 200 mm
Cv =	20	%	5% <= Cv <= 40%
d =	4	in	D <= 8 in
SS =	4,15	-
Velocidad límite de decantación			[Ec. a]
vL =	1.1 *FL * (2* g * d * (SS -1)^0.6)^0.5
FL =	0,987	-
g =	9,81	m/s2
d :	0,10226	m
SS =	4,15	-
vL =	2,17	m/s

VL =	Slurry_Limit_Deposition_Velocity_JRI_Imp_d50_Cv_Dn_Ss
VL =	2,17	m/s

Function H10, for pipes with nominal diameter input in Imperial units, for a given lining thickness.

' H10. Limit deposition velocity for pipes, including lining. Pipe nominal diameter in Imperial units

VL =	Slurry_Limit_Deposition_Velocity_Lining_JRI_Imp_d50_Cv_dn_Ss_Slining(d50, Cv, dn, Ss, Slining)
d50 =	150	mm
Cv =	20	%
d =	4	in
SS =	4,15	-
sL =	12	mm
VL =	1,90	m/s

VL =	Slurry_Limit_Deposition_Velocity_Lining_JRI_Imp_d50_Cv_dn_Ss_Slining(d50, Cv, dn, Ss, Slining)
d50 =	150	mm
Cv =	20	%
d =	4	in
SS =	4,15	-
sL =	0	mm
VL =	2,17	m/s

## KinVisc
Kinematic viscosity of a slurry according Thomas

KinVisc =	Slurry_Visc_Thomas_Cw_Ss_RhoL_t(Cw, Ss, RhoL, t)

Cw =	0,3	-
Ss =	3	-
RhoL =	1000	kg/m³
T =	32	ºC
KinVisc =	9,15E-07	m²/s