## Steam Properties
Magnus Holmgren

Saturation properties	p =	1	bar	Steamdat	Added		Humid region					Superheated steam	p =	1	bar
		Magnus		(for p = 1 bar)	functions				Magnus		Steamdat				t =	100	ºC	Steamdat	Added
SaturSteam_Entropy_p(p)	sV_p =	7,36	kJ(kg K)	7,36				p =	10	bar	(for p = 1 bar, x = 0.8)					Magnus		(for p = 1 bar, t = 100 ºC)	functions
SaturWater_Entropy_p(p)	sL_p =	1,3	kJ(kg K)	1,3				x =	0,8	-				H2O_Entropy_t_p(t,p)	s_pT =	7,36	kJ/(kg K)	7,36
H2O_SaturationTemp_p(p)	Tsat_p =	99,61	ºC	99,6				Tsat_p =	179,89	ºC	179,89			H2O_Enthalpy_t_p(t,p)	h_pT =	2675,77	kJ/kg	2675,8
SaturWater_Enthalpy_t(t)	hL_p =	417,44	kJ/kg	417,4					H2O_SpecVolume_p_h(t,p)	v_pT =	1,7	m3/kg	1,7
					H2O_Enthalpy_p_x(p,x)	h_px =	2374,2	kJ/kg	2374,2
Saturated water					H2O_Enthalpy_t_x(t,x)	h_Tx =	2374,2	kJ/kg	2374,2			H2O_DynViscosity_t_p(t,p)	my_pT =	1,23E-05	Pa s	1,23E-05
H2O_SaturationPressure_s(s)	-		bar	1			H2O_Entropy_p_h(p,h)	s_pH =	5,7	kJ/(kg K)	5,7				my_ph =	1,23E-05	Pa s
H2O_SaturationPressure_t(t)	psat_T =	1	bar	1			H2O_SpecVolume_p_x(p,x)	v_px =	0,16	m³/kg	0,1557	7.16			my_ps =	1,23E-05	Pa s
H2O_SaturationTemp_s(s)	-		ºC	99,6			H2O_SpecVolume_t_x(t,x)	v_tx =	0,16	m³/kg	0,1557	7,17		H2O_KinemViscosity_t_p(t,p)	ny_pT =	2,08E-05	m²/s		7,1
SaturWater_DynViscosity_t(t)	-		Pa s	2,80E-04			SteamQuality_p_h(p,h)	x_ph =	0,8	-	0,8				ny_ph =	2,08E-05	m²/s		7,2
SaturWater_Enthalpy_p(p)	hL_p =	417,44	kJ/kg	417			SteamQuality_p_s(p,s)	x_ps =	0,8	-	0,8				ny_ps =	2,08E-05	m²/s		7,3
SaturWater_Enthalpy_t(t)	hL_t =	417,44	kJ/kg	417			SteamQuality_t_s(t,s)	x_ts =	0,8	-	0,8	7.20		H2O_Enthalpy_p_s(p,s)	h_ps =	2675,8	kJ/kg	2675,8
SaturWater_Entropy_p(p)	sL_P =	1,3	kJ(kg K)	1,3			H2O_VapourisationHeat_p(p)	hfg_p =	2014,44	kJ/kg	2014,4	7.18		H2O_Enthalpy_t_p(t,p)	h_pt =	2675,8	kJ/kg	2675,8
SaturWater_Entropy_t(t)	sL_t =	1,3	kJ(kg K)	1,3			H2O_VapourisationHeat_t(t)	hfg_t =	2014,44	kJ/kg	2014,4	7.19		H2O_Enthalpy_t_s(t,s)			kJ/kg	2675,8
SaturWater_HeatConduct_t(t)	tcL_t =	0,68	W/(m K)	0,68					h_prho =	2675,8	kJ/kg
SaturWater_Prandtl_p(p)	PrL_P =	1,76	-	1,76	7.12					H2O_Entropy_p_h(p,h)	s_ph =	7,36	kJ/(kg K)	7,36
SaturWater_Prandtl_t(t)	PrL_t =	1,76	-		7.13					H2O_Entropy_t_p(t,p)	s_pt =	7,36	kJ/(kg K)	7,36
SaturWater_SonicVelocity_t(t)	wL_t =	1545,45	m/s	1545,5					H2O_HeatConductivity_t_p(t,p)	tc_pt =	0,0248	W/(m K)	0,0251
	wL_p =	1545,45	m/s					tc_ph =	0,0248	W/(m K)
SaturWater_SpecHeat_Cp_t(t)	CpL_p =	4,22	kJ/(kg K)	4,22					tc_hs =	0,0248	W/(m K)
	CpL_t =	4,22	kJ/(kg K)					H2O_Kappa_p_h(p,h)			-	1,32
SaturWater_SpecVolume_t(t)	vL_T =	0,00104	m³/kg	0,00104					H2O_KappaUp_p_h(p,h)			-	1,32
	vL_p =	0,00104	m³/kg					H2O_KappaDown_p_h(p,h)			-	1,32
SaturWater_Temperature_h(h)	-		ºC	99,6				P =	10	bar				H2O_Prandtl_t_p(t,p)	Pr_pT =	1,027	-	1,015
Water_SurfaceTension_t(t)	st_T =	0,059	N/m	0,059				x =	0,8					Pr_ph =	1,027
	st_p =	0,06	N/m					Tsat =	179,89					H2O_Pressure_t_s(t,s)			bar	1
	rhoL_T	958,64	kg/m³					vg =	0,1943	m³/kg				H2O_Pressure_t_v(t,v)			bar	1
	rhoL_p	958,64	kg/m³					vf =	0,0011	m³/kg					p_hs	1	bar
	uL_T =	417,33	kJ/kg					p_hrho	1	bar
	uL_p =	417,33	kJ/kg					v =	vf + x*(vg – vf)					H2O_SonicVelocity_p_h(p,h)	w_ph =	472,3	m/s	472,3
SaturWater_DynViscosity_p(p)	myL_P =	2,83E-04	Pa s		7.4			vf =	0,0011	m³/kg				H2O_SonicVelocity_t_p(t,p)	w_pT =	472,3	m/s	472,3
SaturWater_DynViscosity_t(t)	myL_t =	2,83E-04	Pa s		7.5			x =	0,8	-					w_ps =	472,3
SaturWater_KinemViscosity_t(t)	nyL_P =	2,95E-07	m²/s		7.8			vg =	0,1943	m³/kg				H2O_SpecificHeat_Cp_t_p(t,p)	Cp_pT =	2,07	kJ/(kg K)	2,07
SaturWater_KinemViscosity_p(p)	nyL_t =	2,95E-07	m²/s		7.9			v =	0,1557	m³/kg					Cp_ph =	2,07	kJ/(kg K)
					Cp_ps =	2,07	kJ/(kg K)
					H2O_SpecificHeat_Cv_t_p(t,p)	Cv_pT =	1,551	kJ/(kg K)	1,551
					Cv_ph =	1,55	kJ/(kg K)
					Cv_ps =	1,55	kJ/(kg K)
					H2O_SpecVolume_p_h(t,p)	v_pT =	1,696	kJ/(kg K)	1,696
					H2O_SpecVolume_p_h(p,h)	v_ph =	1,696	kJ/(kg K)	1,696
Saturated steam					v_ps =	1,696	kJ/(kg K)
SaturSteam_DynViscosity_t(t)	-	-	Pa s	1,20E-05
SaturSteam_Enthalpy_p(p)	hV_p =	2675	kJ/kg	2675					H2O_Temperature_p_h(p,h)	T_ph =	100	ºC	100
SaturSteam_Enthalpy_t(t)	hV_T =	2675	kJ/kg	2675					H2O_Temperature_p_s(p,s)	T_ps =	100	ºC	100
SaturSteam_Entropy_p(p)	sV_p =	7,36	kJ/(kg K)	7,36					H2O_Temperature_p_v(p,v)			ºC	100
SaturSteam_Entropy_t(t)	sV_t =	7,36	kJ/(kg K)	7,36					T_hs =	100	ºC
SaturSteam_HeatConduct_t(t)	tcV_t =	0,025	W/(m K)	0,025					rho_pT =	0,59	kg/m³
SaturSteam_Prandtl_p(p)	PrV_p =	1,03	-	1,02	7,14					rho_ph =	0,59	kg/m³
SaturSteam_Prandtl_t(t)	PrV_t =	1,02			7,15					rho_ps =	0,59	kg/m³
SaturSteam_SonicVelocity_t(t)	wV_T =	472	m/s	472					u_pT =	2506,17	kJ/kg
	wV_p =	472	m/s					u_ph =	2506,18	kJ/kg
SaturSteam_SpecHeat_Cp_t(t)	CpV_T =	2,08	kJ/(kg K)	2,08					u_ps =	2506,18	kJ/kg
	CpV_p =	2,08	kJ/(kg K)
SaturSteam_SpecVolume_t(t)	vV_T =	1,69	m3/kg	1,69
	vV_T =	1,69	m3/kg
SaturSteam_Density	rhoV_T =	0,59	kg/m³
	rhoV_p =	0,59	kg/m³
SaturSpecificEnergy	uV_p =	2505,55	kJ/kg
	uV_T =	2505,55	kJ/kg
SaturVapor_DynViscosity_p(p)	myV_P =	1,23E-05	Pa s		7.6
SaturVapor_DynViscosity_t(t)	myV_t =	1,23E-05	Pa s		7.7
SaturVapor_KinemViscosity_t(t)	nyV_P =	2,08E-05	m²/s		7.1
SaturVapor_KinemViscosity_p(p)	nyVt =	2,08E-05	m²/s		7.11

Approximated value of saturated viscosity
	P =	1	bar
Saturation liquid viscosity(p)	mySatL_p =	2,83E-04	Pa s
Saturation Vapor viscosity(p)	mySatV_p =	1,23E-05	Pa s

These viscosity values allow the Prandtl number to be estimated					Steamdat
					for P = 1 bar
PrSatL_P =	1000* CPL_P(p) * MY_PT(p,(TSAT_P(p)-0.01)) / TCL_T( TSAT_P(p))
PrSatL_P =	1,761					1,760

PrSatV_P =	1000*CPV_P(p) * MY_PT(p,(TSAT_P(p)+0.01)) / TCV_T(TSAT_P(p))
PrSatV_P =	1,028	-					1,015

## Ref
OpenOffice, IF-97 Steam tables.					OpenOffice, IF-97 Steam tables. By: Magnus Holmgren
By: Magnus Holmgren

## Added functions
'___________________________________________________________________________________________________________
'
' 7. Added functions (approximated values are used in some cases) Rev. cjc 27.03.2117
'____________________________________________________________________________________________________________

'7.1.- Kinematic viscosity of superheated steam or subcooled liquid as function of p and t					P =	1	bar
					T =	100	ºC		'7.1.- Kinematic viscosity of superheated steam or subcooled liquid as function of p and t
Function ny_pt(p, t)
					H2O_DynViscosity_t_p(t,p)		my_p,T =	1,23E-05	Pa s		Function ny_pt(p, t)
ny_pt = my_pT(p, t) / rho_pT(p, t)
					RHO_PT		rho_pT =	0,59	kg/m³		ny_pt = my_pT(p, t) / rho_pT(p, t)
End Function
					H2O_KinemViscosity_t_p(t,p)		ny_pT =	my_p,T / rho_pT			End Function
					ny_pT =	2,08E-05	m²/s
					Function:		ny_pT =	2,08E-05	m²/s

'7.2.- Kinematic viscosity of superheated steam or subcooled liquid as function of p and h					P =	1	bar		'7.2.- Kinematic viscosity of superheated steam or subcooled liquid as function of p and h
					T =	100	ºC
Function ny_ph(p, h)					Function ny_ph(p, h)
					H2O_Enthalpy_t_p(t,p)		h_p,T =	2675,77	kJ/kg
ny_ph = my_ph(p, h) / rho_ph(p, h)					ny_ph = my_ph(p, h) / rho_ph(p, h)
					P =	1	bar
End Function					h =	2675,77	kJ/kg		End Function

					my_ph =	1,23E-05	Pa s
					rho_ph =	0,59

					ny_ph =	my_ph / rho_ph
					ny_ph =	2,08E-05	m²/s
					Function:		ny_ph =	2,08E-05	m²/s

'7.3.- Kinematic viscosity of superheated steam or subcooled liquid as function of p and s					P =	1	bar		'7.3.- Kinematic viscosity of superheated steam or subcooled liquid as function of p and s
					T =	100	ºC
Function ny_ps(p, s)					Function ny_ps(p, s)
					H2O_Entropy_t_p(t,p)		s_pT =	7,36	kJ/(kg K)
ny_ps = my_ps(p, s) / rho_ps(p, s)					ny_ps = my_ps(p, s) / rho_ps(p, s)
					P =	1	bar
End Function					s =	7,36	kJ/kg		End Function

					my_ps =	1,23E-05	Pa s
					rho_ps =	0,59
					ny_ps =	my_ps / rho_ps
					ny_ps =	2,08E-05	m²/s
					Function:		ny_ps =	2,08E-05	m²/s

'7.4.- Dynamic viscosity of saturated liquid as function of the pressure					P =	1	bar
					'7.4.- Dynamic viscosity of saturated liquid as function of the pressure
Function myL_P(p)					Tsat_p(p) =	99,61
					Tsat_p(p) -0,1 =	99,51			Function myL_P(p)
myL_P = my_pT(p, (Tsat_p(p) - 0.1))
					myL_P =	my_pT(p; (Tsat_p(p) - 0.1))			myL_P = my_pT(p, (Tsat_p(p) - 0.1))
End Function					myL_P =	2,83E-04	Pa s
					End Functio
					Function:		myL_P(p) =	myL_P(p)
					myL_P(p) =	2,83E-04

'7.5.- Dynamic viscosity of saturated liquid as function of the temperature					T =	99,61	ºC
					'7.5.- Dynamic viscosity of saturated liquid as function of the temperature
Function myL_t(t)
					Function myL_t(t)
myL_t = my_pT((psat_T(t) + 0.1), t)
					myL_t = my_pT((psat_T(t) + 0.1), t)
End Function					myL_t(t)	myL_t(t)
					Function:		myL_t(t)	2,83E-04	Pa s		End Function

'7.6.- Dynamic viscosity of saturated vapor as function of the pressure					P =	1	bar
Function myV_P(p)					'7.6.- Dynamic viscosity of saturated vapor as function of the pressure
					Function myV_P(p)
myV_P = my_pT(p, (Tsat_p(p) + 0.1))
					myV_P = my_pT(p, (Tsat_p(p) + 0.1))
End Function					myV_P(p)	myV_P(p)
					Function:		myV_P(p)	1,23E-05	Pa s		End Function

'7.7.- Dynamic viscosity of saturated vapor as function of the temperature					T =	99,61	ºC
					'7.7.- Dynamic viscosity of saturated vapor as function of the temperature
Function myV_t(t)
					Function myV_t(t)
myV_t = my_pT((psat_T(t) - 0.1), t)
					myV_t = my_pT((psat_T(t) - 0.1), t)
End Function					myV_t(t)	myV_t(t)
					myV_t(t)	1,23E-05	Pa s		End Function

'7.8.- Kinematic viscosity of saturated liquid as function of the pressure					P =	1	bar
					'7.8.- Kinematic viscosity of saturated liquid as function of the pressure
Function nyL_P(p)
					Function nyL_P(p)
nyL_P = my_pT(p, (Tsat_p(p) - 0.1)) / rhoL_p(p)
					nyL_P = my_pT(p, (Tsat_p(p) - 0.1)) / rhoL_p(p)
End Function					nyL_P(p)	nyL_P(p)
					nyL_P(p)	2,95E-07	m²/s		End Function

'7.9.- Kinematic viscosity of saturated liquid as function of the temperature					T =	99,61	ºC
Function nyL_t(t)					'7.9.- Kinematic viscosity of saturated liquid as function of the temperature
					Function nyL_t(t)
nyL_t = myL_t(t) / rhoL_T(t)
					nyL_t = myL_t(t) / rhoL_T(t)
End Function					nyL_t(t)	nyL_t(t)
					nyL_t(t)	2,95E-07	m²/s		End Function

'7.10.- Kinematic viscosity of saturated vapor as function of the pressure					P =	1	bar
					'7.10.- Kinematic viscosity of saturated vapor as function of the pressure
Function nyV_P(p)
					Function nyV_P(p)
nyV_P = my_pT(p, (Tsat_p(p) + 0.1)) / rhoV_p(p)
					nyV_P = my_pT(p, (Tsat_p(p) + 0.1)) / rhoV_p(p)
End Function					nyV_P(p)	nyV_P(p)
					nyV_P(p)	2,08E-05	m²/s		End Function

'7.11.- Kinematic viscosity of saturated vapor as function of the temperature					T =	99,61	ºC
Function nyV_t(t)					'7.11.- Kinematic viscosity of saturated vapor as function of the temperature

nyV_t = my_pT((psat_T(t) - 0.1), t) / rhoV_p(psat_T(t) )					Function nyV_t(t)

End Function					nyV_t = my_pT((psat_T(t) - 0.1), t) / rhoV_p(psat_T(t) )
					nyV_t(t)	nyV_t(t)
					nyV_t(t)	2,08E-05	m²/s		End Function

'7.12.- Prandtl number of saturated liquid as function of the pressure					P =	1	bar
Function PrL_P(p)					'7.12.- Prandtl number of saturated liquid as function of the pressure
					Function PrL_P(p)
PrL_P = Pr_pT(p, (Tsat_p(p) - 0.1))
					PrL_P = Pr_pT(p, (Tsat_p(p) - 0.1))
End Function					PrL_P(p)	PrL_P(p)
					PrL_P(p)	1,76	-		End Function

'7.13.- Prandtl number of saturated liquid as function of the temperature					T =	99,61	ºC
					'7.13.- Prandtl number of saturated liquid as function of the temperature
Function PrL_t(t)
					Function PrL_t(t)
PrL_t = Pr_pT((psat_T(t) + 0.1), t)
					PrL_t = Pr_pT((psat_T(t) + 0.1), t)
End Function					PrL_t(t)	PrL_t(t)
					PrL_t(t)	1,76	-		End Function

'7.14.- Prandtl number of saturated vapor as function of the pressure
					P =	1	bar		'7.14.- Prandtl number of saturated vapor as function of the pressure
Function PrV_P(p)
					Function PrV_P(p)
PrV_P = Pr_pT(p, (Tsat_p(p) + 0.1))
					PrV_P = Pr_pT(p, (Tsat_p(p) + 0.1))
End Function					PrV_P(p)	PrV_P(p)
					PrV_P(p)	1,03	-		End Function

'7.15.- Prandtl number of saturated vapor as function of the temperature					T =	99,61	ºC
					'7.15.- Prandtl number of saturated vapor as function of the temperature
Function PrV_t(t)
					Function PrV_t(t)
PrV_t = Pr_pT((psat_T(t) - 0.1), t)
					PrV_t = Pr_pT((psat_T(t) - 0.1), t)
End Function					PrV_t(t)	PrV_t(t)
					PrV_t(t)	1,02			End Function

'7.16.- Specific volume in the humid region as function of pressure and dryness					P =	10	bar
					X =	0,8	-		'7.16.- Specific volume in the humid region as function of pressure and dryness
Function v_px(p, X)
					Function v_px(p, X)
v_px = vL_p(p) + X * (vV_p(p) - vL_p(p))
					v_px = vL_p(p) + X * (vV_p(p) - vL_p(p))
End Function					v_px(p, X)	v_px(p, X)
					v_px(p, X)	0,16	m3/kg		End Function

'7.17.- Specific volume in the humid region as function of temperature and dryness					T =	179,89	ºC
					X =	0,8	-		'7.17.- Specific volume in the humid region as function of temperature and dryness
Function v_tx(t, X)
					Function v_tx(t, X)
v_tx = vL_T(t) + X * (vV_T(t) - vL_T(t))
					v_tx = vL_T(t) + X * (vV_T(t) - vL_T(t))
End Function					v_tx(t, X)	v_tx(t, X)
					v_tx(t, X)	0,16			End Function

'7.18.- Vapourisation Heat as a function of the pressure					P =	10	bar
					'7.18.- Vapourisation Heat as a function of the pressure
Function hfg_p(p)
					Function hfg_p(p)
hfg_p = hV_p(p) - hL_p(p)
					hfg_p = hV_p(p) - hL_p(p)
End Function					hfg_p(p)	hfg_p(p)
					hfg_p(p)	2014,44	kJ/kg		End Function

'7.19.- Vapourisation Heat as a function of the temperature

Function hfg_t(t)					T =	179,89	ºC
					'7.19.- Vapourisation Heat as a function of the temperature
hfg_t = hV_T(t) - hL_T(t)
					Function hfg_t(t)
End Function
					hfg_t = hV_T(t) - hL_T(t)
					hfg_t(t)	hfg_t(t)
					hfg_t(t)	2014,42			End Function

'7.20.- Dryness in the humid region as function of temperature and entropy					P =	10	bar
					X =	0,8	-		'7.20.- Dryness in the humid region as function of temperature and entropy
Function x_ts(t, s)					Tsat_p =	179,89	ºC
					h_px =	2374,2	kJ/kg		Function x_ts(t, s)
x_ts = (s - sL_T(t)) / (sV_T(t) - sL_T(t))					s_pH =	5,7	kJ/(kg K)
					x_ts = (s - sL_T(t)) / (sV_T(t) - sL_T(t))
End Function					x_ts(t, s)	x_ts(t, s)
					x_ts(t, s)	0,8			End Function

'========================================================